## Sheet1
Name of Material/ Equipment | Company | Catalog Number | Comments/Description
15 mL Centrifuge Tubes | Falcon | 352095 | Collecting and centrifuging droplets
200 nm polycarbonate filter | Whatman | 110606 | Extruder filters
2-methylbutane | Fisher Chemical | 03551-4 | Rapid precooling of microbubble solution prior to extrusion
3-prong clamps X2 | Fisher | 02-217-002 | Holding scintilation vials in place for probe tip sonication
400W Analog Probe Tip Sonicator with Horn | Branson | 101-063-198R | Used to generate lipid microbubbles from lipid solution
Bath Sonicator | Fisher Scientific | 15337402 | Used to help breakdown liposomes into unilamellar vesicles
Chloroform | Fisher Bioreagents | C298-4 | Used to make lipid film for microbubble preperation
Decafluorobutane (Perfluorobutane) Gas | FluoroMed L.P. | 1 kg | generating microbubbles via probe tip sonication
Dry Ice | - | - | Rapid precooling of microbubble solution prior to extrusion
DSPC Lipid Powder | NOF America | COATSOME MC-8080 | Component of lipid film
DSPE-PEG-2K Lipid Powder | NOF America | SUNBRIGHT DSPE-020CN | Component of lipid film
General Thermometer | - | - | Used to measure ice bath temperature and 2-methylbutane temperature ( needs to accommodate -20C temperatures)
Glass Syringes | Hamilton | 81139 | Used to mix lipids in chloroform
Glycerol | Fisher Bioreagents | BP229-1 | Reduces freezing temperature of PBS solution
Heating Block | VWR Scientific Products |  | Heating lipid films and vaporizing droplets
Lipex 10 mL Extruder | Evonik |  | Commercial high-pressure extrusion system
Mini Vortex Mixer | Fisher brand | 14-955-151 | Used to remove excess chloroform from lipid films
Nitrogen Tank | - | - | Used to operate extruder
Phosphate Buffer Saline | Fisher Scientific |  | Hydrate lipid films and washing droplets
Polyester Drain Disk | Whatman | 230600 | Provides support for polycarbonate filter
Polypropylene Caps | Fisher Scientific | 298417 | Used for solution storage
Propylene Glycol | Fisher Chemical | P355-1 | Reduces freezing temperature of PBS solution
Scintiliation Vials | DWK Life Sciences Wheaton | 986532 | Used for lipid films and microbubble generation
Small hammer | - | - | Used to break apart dry ice for cooling methylbutane
Sonicator Microtip Attachment | Branson | 101148070 | Part of microbubble formulation
Steel Container | Medegen | 79310 | Rapid precooling of microbubble solution prior to extrusion ( any container rated to -20C will work)
Vacuume Dessicator | Bel-Art SP Scienceware | 08-648-100 | Removes excess chloroform from lipid films

## DV-IDENTITY-0 (hidden)
#REF! | #REF! | #REF! | #REF! | #REF! | #REF! | #REF! | #REF! | #REF! | #REF! | #REF! | #REF! | #REF! | #REF! | #REF! | AAAAAH384Q8=