## Sheet1
Name of Material/Equipment | Company | Catalog Number | Comments/Description
100 MS/s Dual-Channel Arbitrary Waveform Generator model 8026 | Tabor Electronics |  | Arbitrary waveform generator (programmable)
2100 L | ENI |  | Amplifier, used in window chamber setup
2 MDa dextran | Sigma-Aldrich
33522 A | Agilent Technologies |  | Arbitrary wave form generator, used in window chamber setup
A1R | Nikon Instruments |  | Confocal microscope
ACE I | SCHOTT |  | Dimmable AC halogen light source
Atipemazol | Orion Pharma |  | Antidote to wake animal
Baytril | Bayer |  | Enrofloxacin
BD Neoflon 24 G | Becton Dickinson & Company |  | Tail vein catheter
BNC model 575 | Berkely Nucleonics Corporation |  | Pulse/delay generator
Branson 2510 Ultrasonic Cleaner | Branson |  | Ultrasonic bath
Channel slide | Ibidi
CLINIcell 25 | Laboratoires Mabio International |  | Cell culture casette (volume 10 mL, membrane area 25 cm2, membrane thickness 175 µm)
Cohlibri | Lightline |  | Laser (5 W, excitation wavelength 532 nm)
DP03014 Digital Phosphor Oscilloscope | Tektronix |  | Oscilloscope
Fentanyl | Actavis Group HF |  | Anaesthesia of mouse
Fetal Bovine Serum | Sigma-Aldrich |  | Supplement for cell culture medium
Fiber-optic hydrophone | Precision Acoustics |  | Used for alignment
Flumanezil | Fresenius Kabi |  | Antidote to wake animal
Heated animal holder | Custom design |  | A steel holder where the mouse is positioned on its side in a cavity fitting the size of a mouse, with the window chamber lying flat and immobilized with screws on each side. Below the chamber there is a hole in the holder to secure acoustic contact between the transducer and the skin. The holder is heated to a maximum temperature of 37°C, and the temperature is controlled by feedback from a rectal temperature probe in the mouse. The holder is mounted to an XY positioning stage so the animal can be moved independently to image different areas of the window chamber
Hyper Vision HPV-X2 | Shimadzu |  | High-speed camera
ImageJ | National Institutes of Health and the Laboratory for Optical and Computational Instrumentation, University of Wisconsin |  | open source image processing program
In vivo SliceScope | Scientifica |  | Multiphoton microscope
Isoflurane | Baxter
ISOTON | Beckman Coulter |  | Filtered, phosphate-buffered saline solution
LUMPLFLN60XW | Olympus |  | Water immersion objective (magnification 60x, working distance 2 mm)
MaiTai DeepSee | Spectra-Physics |  | Pulsed laser
MATLAB | Mathworks |  | Programming environment
Medetomidine | Orion Pharma |  | Anesthesia of mouse
Midazolam | Accord Healthcare Limited |  | Anesthesia of mouse
Milli-Q | Merck |  | Ultrapure water
MVS 7010 High Intensity Xenon Strobe | PerkinElmer |  | Strobe light
Panametrics-NDT C305 | Olympus |  | Single-element focused immersion transducer (center frequency 2.25 MHz, focal distance 1", diameter 1")
Panametrics-NDT V304 | Olympus |  | Single-element focused immersion transducer (center frequency 2.25 MHz, focal distance 1.88", diameter 1.25")
Penicillin | Sigma-Aldrich |  | Addition to cell culture medium before implantation of tumor in animals
Perfluoropropane gas | F2 Chemicals
Roswell Park Memorial Institute 1640 | Gibco Thermo-Fisher |  | Cell culture medium
Safe-Lock tube | Eppendorf
Streptomycin | Sigma-Aldrich |  | Addition to cell culture medium before implantation of tumor in animals
T 25 basic ULTRA-TURRAX | IKA laboratory technology |  | Dispersion tool
TDS 210 | Tektronix |  | Oscilloscope, used in window chamber setup
Transducer | Precision Acoustics Ltd |  | Used in window chamber setup
U-TLU | Olympus |  | Tube lens
VBA100-200 | Vectawave |  | Amplifier
Window chambers | Custom made |  | Used in window chamber setup
XLUMPLFLN20 XW | Olympus |  | 20x water dipping objective
XY(Z) translation stages | Thorlabs