## Sheet1
Final concentration of primer-probe per assay in nM a
Target | Primer/probe | Simplexb | Duplexc | Triplex probe mixd | Fourplex amplitudee
ORF1ab | ORF1ab F |  |  |  | 800
| ORF1ab R |  |  |  | 800
ORF1ab FAM
| ORF1ab HEX |  |  |  | 250
N | N F |  | 800 | 800 | 800
| N R |  | 800 | 800 | 800
| N FAM |  | 250 | 125 | 250
| N HEX |  |  | 125
RPP30 | RPP30 F | 800 | 800 | 800 | 800
| RPP30 R | 800 | 800 | 800 | 800
RPP30 FAM
| RPP30 HEX | 250 | 250 | 250 | 125
RBD2 | RBD2 F | 800 |  | 800 | 800
| RBD2 R | 800 |  | 800 | 800
| RBD2 FAM | 250 |  | 250 | 125
RBD2 HEX
a In all assays, the targets can be interchanged based on the users preference. The used targets are for demonstration purposes of this experiment.
b Only one target can be detectected at a time in the simplex assay in either the FAM or HEX channel. RBD2 is used to demonstrate FAM channel results while RPP30 is used for the HEX channel.
c Two target can be detectected at a time in the duplex assay in the FAM and HEX channel.
d Three targets can be detected using both channels i.e target 1 will be detected in FAM (1× probe concentration), target two in HEX (1× probe concentration), and target 3 in both channels (a mixture of 0.5× HEX and 0.5× FAM probe concentratins to constitute the final 1×).
e Two targets are detected in each channel (FAM and HEX) with 1× and O.5× probe concentration in each channel.