## Sheet1
Name of Material/ Equipment | Company | Catalog Number | Comments/Description
Ammonium bicarbonate | Sigma-Aldrich | 9830 | NH4HCO3, ≥99.5 %
Chitin | Sigma-Aldrich | C7170 | Pandalus borealis, practical grade
Colorimeter | Hanna Instruments | HI83399-01 | Photometer for wastewater analysis
Copper High Range Checker | Hanna Instruments | HI702 | Bicinchoninate colorimetric titration
Copper nitrate hydrate | Sigma-Aldrich | 223395 | Cu(NO3)2 ∙ 2.5 H2O, 98 %
Dimethylacetamide (DMAc) | Sigma-Aldrich | 271012 | Anhydrous, 99.8 %
IR Spectrophotometer | Thermo Nicolet | Nexus 670 | Fitted with an ATR cell
Lithium chloride | Sigma-Aldrich | 310468 | LiCl, ≥99 %
N2 Physisorption Apparatus | Micromeritics | Tristar II
Nitric acid | BDH | BDH7208-1 | HNO3, 0.1 N
Scanning electron microscope | Zeiss LEO | 1430 VP | 15 kV, secondary electron detector, 29-31 mm working distance
Sodium hydride | Sigma-Aldrich | 223441 | NaH, packed in mineral oil, 90 %
Thermogravimetric analyzer | TA Instruments | Q500 | 100 ml/min N2, 10 °C/min to 800 °C
Water Purification System | Millipore | Milli-Q | Type A water (18 MΩ)
X-Ray Diffractometer | Rigaku | Ultima IV | Cu K-α radiation, 8.04 keV

## DV-IDENTITY-0 (hidden)
#VALUE! | #VALUE! | #VALUE! | #VALUE! | #VALUE! | #VALUE! | #VALUE! | #VALUE! | #VALUE! | #REF! | #REF! | #REF! | #REF! | #REF! | #REF! | AAAAAH384Q8=