## Sheet1
Table 1: Solutions required for polyacrylamide gel electrophoresis of purified glycosaminoglycans
NOTE: All solutions must be filtered (0.22μm) before use.
Solution | Recipe | Composition | Comments
Resolving gel/lower chamber running buffer (2 L or 4 L) | Boric acid, MW 61.83 | 2L: 12.36 g; 4L: 24.76 g | Desired concentration: 0.1 M
| Tris base, MW 124.14 | 2L: 24.2 g; 4L: | Desired concentration: 0.1 M
| Disodium EDTA MW 336.21 or dihydrate, MW 372.36 | 2L: 6.7 g or 7.4 g, respectively; 4L 13.4 g or 14.8 g, respectively | Desired concentration: 0.01 M
| Deionized water | 2L or 4L | Adjust pH to 8.3 after fully dissolving reagents
Upper chamber running buffer (1 L) | Glycine | 93 g | Desired concentration: 1 M
| Tris base, MW 124.14 | 24.2 g | Desired concentration: 0.2 M
| Deionized water | 1 L
Resolving gel, 22% total acrylamide (500mL) | Acrylamide, MW 71.08 | 100.1 g | Desired concentration: 20.02% w/v
| N,N'-methylene-bis-acrylamide (bis, MW 154.17) | 10 g | Desired concentration: 2% w/v
| Sucrose | 75 g | Desired concentration: 15% w/v
| Resolving gel buffer | 500 mL | Bring to a total volume of 500mL; will require less than 500mL of buffer total
Resolving gel, 15% total acrylamide (400mL) | Acrylamide, MW 71.08 | 56.3 g | Desired concentration: 14.08% w/v
| N,N'-methylene-bis-acrylamide (bis, MW 154.17) | 3.7 g | Desired concentration: 2% w/v
| Sucrose | 20.8 g | Desired concentration: 15% w/v
| Resolving gel buffer | 400 mL | Bring to a total volume of 400mL; will require less than 400mL of buffer total
Stacking gel (100 mL) | Acrylamide, MW 71.08 | 4.75 g | Desired concentration: 4.75% w/v
| N,N'-methylene-bis-acrylamide (bis, MW 154.17) | 0.25 g | Desired concentration: 0.25% w/v
| Resolving gel buffer | 100 mL | Add 80mL buffer and full dissolve reagents. Then adjust pH to 76.3 with hydrochloric acid, dropwise. Then bring to a total volume of 100 mL with resolving gel buffer.
Sample loading buffer (500 mL) | Sucrose | 250g | Desired concentration: 50% w/v
| Phenol red | 500mg | Desired concentration: 1mg/mL
| Bromophenol blue | 250mg | Desired concentration: 0.5mg/mL
| Deionized water | 500mL | Bring to a total volume of 500mL; will require less than 500mL of water total
Heparin derived oligosacharide 'ladder' (2mL each) | dp6 | 0.1mg | NOTE: Recommend using heparin derived oligosaccharides 6 polymer subunits in length (aka degree of polymerization 6, or dp6) for the smallest band, dp20 for the largest band, and dp10 for middle band. However, other combinations can be used if desired. Desired concentration: 0.05 mg/mL
| dp10 | 0.1mg
| dp20 | 0.1mg
| Deionized water | 3mL | Dissolve each oligosaccharide in separate tubes with 1mL each
| Sample loading buffer | 3mL | Add 1mL (1:1 mixture) to each oligosaccharide solution