## Sheet1
Table 2: Solutions required for silver staining of glycosaminoglycans separated by polyacrlamide gel electrophoresis
NOTE: All solutions must be filtered (0.22μm) before use.
Solution | Recipe | Composition | Comments
Alcian blue staining solution (500mL) | Alcian blue 8GX powder | 2.5g | Desired concentration: 0.5% w/v
| 2% v/v glacial acetic acid | 500mL
Silver stain (200 mL) | Deionized water | 192.7 mL | Prepare stain solution fresh; use within one week.
| 7.6M sodium hydroxide | 2 mL | To make, add 3.04 g sodium hydroxide pellets to 10 mL water
| Ammonium hydroxide | 3.3 mL
| 4M silver nitrate solution | 2 mL | To make, add 3.397 g silver nitrate to 5 mL water. Add dropwise while stirring to avoid precipitation.
Developing solution (501 mL) | Deionized water | 500 mL | Developing solution must be made fresh and used within 24 h.
| 2.5% w/v citric acid | 1 mL | To make, add 100mg to 4 mL deionized water. Citric acid must be made fresh.
| Formaldehyde | 250μL
Stop solution (500 mL) | Deionized water | 300 mL
| Glacial acetic acid | 20 mL
| Methanol | 90 mL