## Hoja 1
Problems | Solutions
Introducing a 3D hydrogel in the upper chamber, leaving free space above to seed keratinocytes on top after dermal generation | Apply a parallel flow of two fluids (PBS and pre-gel) with different viscosities to create a dermal compartment with a controlled height.
Channel misalignment during vinyl sheet stacking | Use of a custom-made aligner to pile up all the sheets in the correct place
Achieve a confluent keratinocyte monolayer on top of the fibrin gel to simulate the epidermis | Allow cell attachment to the gel prior to removing the tubes from the chip, preventing air bubbles from entering the channel and displacing the cells.
Hydrogel height loss along the channel due to pre-gel leaking to the lower channel during parallel flow protocol through the porous membrane. | Pump PBS through the lower channel during parallel flow establishment.
Fibroblast sedimentation inside the gel | Thrombin concentration was slightly increased to accelerate fibrin gelation