## Sheet1
Name of Material/ Equipment | Company | Catalog Number | Comments/Description
Amino modified oligonucleotide | Eurogentec | N/A | May be ordered from various suppliers or synthesised; amino modification enables labeling with NHS-ester modified dyes
Avalanche photodiode (APD) | Excelitas | SPCM-AQRH-14 | Two APDs are required for the smfBox setup
Bovine Serum Albumin (BSA) | Merck | A2153 | System dependant; imaging buffer component (0.1 mg/mL in buffer)
Compact Laser Combiner | OMICRON | LightHUB-2 | 515 nm (80 mW) and 638 nm (100 mW) lasers
Coverglass | VWR | 630-2742 | Thickness: 0.17 ± 0.01 mm, LxW: 22x22 mm
Cy3B | Cytiva | PA63101 | 1 mg, PA63100 (5 mg), PA96106 (25 mg)
FRETBursts Python Package | N/A | N/A | Open-source python package for burst analysis of freely-diffusing single-molecule FRET data: https://fretbursts.readthedocs.io
Imaging Buffer | N/A |  | System dependant; 5 mM NaCl, 20 mM MgCl2, 5 mM Tris pH 7.5 and 0.1 mg/mL BSA
Immersion Oil | Olympus | IMMOIL-F30CC
Jupyter notebooks | Project Jupyter | N/A | Open-source web application to create and share documents that contain live code, equations, visualizations and text; data analysis notebooks for smfBox can be found in the SI
Lens Tissue | ThorLabs | MC-5 | MC-50E is same item in bulk
Magnesium Chloride | Merck | M2670 | System dependant; imaging buffer component (20 mM in buffer)
MilliQ/Ultrapure water | N/A
Nanopoistioner | Piezoconcept | FOC300 | Nanopositioner for accurate positioning of microscope objective
NHS-ester modified ATTO-550 | ATTO-TEC | AD 550-31 | 1 mg, AD 550-35 (5 mg)
NHS-ester modified ATTO-647N | ATTO-TEC | AD 647N-31 | 1 mg, AD 647N-35 (5 mg)
Objective lens | Olympus | N1480700 | Olympus objective series from orignal smfBox discontinued; replaced by N5702300
OMICRON Control Center (OCC)- laser control center | OMICRON | N/A | v3.5.34 - OMICRON laser driver software
Press-To-Seal silicone isolator | Grace Bio-Labs | 664201 | 8-9 mm Diameter x 1.7 mm Depth
smOTTER | N/A | N/A | Open-source acquisition software for the Craggs Lab smfBox: https://github.com/craggslab/smOTTER
Sodium Chloride | Merck | S7653 | System dependant; imaging buffer component (5 mM in buffer)
Tris base | Merck | 93362 | System dependant; imaging buffer component (5 mM, pH 7.5 in buffer)
Type I ultrapure water | Merck | ZIQ7000T0 | Milli-Q® IQ 7000 Ultrapure Water System

## DV-IDENTITY-0 (hidden)
#VALUE! | #VALUE! | #VALUE! | #VALUE! | #VALUE! | #VALUE! | #VALUE! | #VALUE! | #VALUE! | 0 | #VALUE! | 0 | 0 | #VALUE! | 0 | AAAAAH384Q8=