## Sheet1
Name of Material/Equipment | Company | Catalog Number | Comments/Description
99.99% Formamide acid | Sigma-Aldrich |  | for making frit
alcohol lamp | Any brand |  | For providing heat
Brechbuehler helium pressure cell | BioSurplus |  | for packing column
Ceramic column cutter | Any brand |  | for cutting silica capillary
Dimethyl sulfoxide (DMSO) ≥ 99% | Sigma-Aldrich |  | Stored in a flammable cabinet
Formamide ≥99.5% | Sigma-Aldrich |  | for making frit
Hydrofluoric acid (HF) (50%) | Fisher Scientific |  | for opening the emitter after polymerization
KASIL (Potassium Silicate Solution) | PQ Corporation |  | for making frit
Orbitrap Fusion Lumos | Thermo Fisher Scientific |  | for MS data acquisition
P2000 Laser Puller | Sutter |  | for pulling capillary
PTFE 1/16" Ferrule 0.4 mm ID (long) for Tube Fitting | Chromre | 214104 | For bomb setting
Reprosil-Pur 120 C18-AQ, 1.9 um, 1g | Dr. Masch GmbH | r119.aq.0001 | Batch 5910
Soldering | Any brand |  | For initiating polimerization
Stainless Steel Pipe Fitting, Hex Coupling, 1/4 in. Female NPT | Swagelok | SS-4-HCG | for bomb setting
TSP075375 fused silica, 75 µm ID x 360 µOD | MOLEX/Polymicro | 1068150019 | For column tubing
Ultimate 3000 UHPLC | Dionex |  | HPLC type