## Conductance
| Date | Window area（cm²）→ | 0.19625 |  | Pulse | V→ | 10 | A→ | 40
open |  |  |  | baseline
|  | S2-M | mV | 3
|  | S3-M |  | 4.8
|  | S2-S |  | 3
|  | S3-S |  | 5.6
|  | S2-M | mS | 13.3333
|  | S3-M |  | 8.3333
|  | S2-S |  | 13.3333
|  | S3-S |  | 7.1429
|  | 0 |  | #DIV/0!
|  | 0 |  | #DIV/0! | ↓Diameter(mm)
|  | S2-M | cm2 | 0.19625 | 5
|  | S3-M |  | 0.19625 | 5
|  | S2-S |  | 0.19625 | 5
|  | S3-S |  | 0.19625 | 5
|  | 0 |  | 0.19625 | 5
|  | 0 |  | 0.19625 | 5
|  | S2-M | mS/cm² | 67.9406
|  | S3-M |  | 42.4628
|  | S2-S |  | 67.9406
|  | S3-S |  | 36.3967
|  | 0 |  | #DIV/0!
|  | 0 |  | #DIV/0!
Baseline
|  | S2-M | 67.9406
|  | S3-M | 42.4628
|  | S2-S | 67.9406
|  | S3-S | 36.3967
|  | 0 | #DIV/0!
|  | 0 | #DIV/0!
Note on F14: Author: window diameter
Note on D28: Author: baseline conductance is used to calculate permeability,

## ΔmV and Equivalent Isc
|  | baseline | Dilution | Difference
| Blank | 0 | 0 | 0
Φ5mm
mV
|  | baseline | Dilution | Change | -Blank |  | E (mV) | BL Gt | Equivalent Isc
mV | S2-M | 0.3 | -10 | -10.3 | -10.3 | S2-M | 0.3 | 67.9406 | 20.3822
| S3-M | 1.3 | -9.5 | -10.8 | -10.8 | S3-M | 1.3 | 42.4628 | 55.2017
| S2-S | -0.2 | 4.5 | 4.7 | 4.7 | S2-S | -0.2 | 67.9406 | -13.5881
| S3-S | 0.7 | 6.7 | 6 | 6 | S3-S | 0.7 | 36.3967 | 25.4777
Note on C4: Author: When measuring dilution potential of a monolayer grown on a filter insert, we use a blank, for tissue no blank is required
Note on C7: Author: Baseline mV is the membrane potential difference after equilibrating and before dilution
Note on D7: Author: Dilution potential difference is measured at the highest point before it starts to return to baseline

## Permeability (mS.cm^-2)
Concentration (mM) | Activity | Concentration×Activity
150 | 0.754 | 113.1 |  | control
75 | 0.793 | 59.475
α | 1.9016
F (C/mol) | 96500
R (J/K・mol) | 8.314
T (K) | 310 | ←273+37
R*T | 2577.34
NaCl
| S2-M | S3-M | S2-S | S3-S | 0 | 0
baseline Gt (mS/cm2) | 67.9406 | 42.4628 | 67.9406 | 36.3967 | #DIV/0! | #DIV/0!
Gt (S/m2) | 679.4055 | 424.6285 | 679.4055 | 363.9672 | #DIV/0! | #DIV/0!
ΔV (mV) | -10.3 | -10.8 | -4.7 | -6 | 0 | 0
V*F | -993.95 | -1042.2 | -453.55 | -579 | 0 | 0
e-vF/RT | 1.4706 | 1.4984 | 1.1924 | 1.2519 | 1 | 1
PCl/PNa | 0.23995 | 0.21807 | 0.55954 | 0.47062 | 1 | 1
PNa/PCl | 4.1675 | 4.5857 | 1.7872 | 2.1249 | 1 | 1
numerator | 175105.9023 | 109441.189 | 175105.9023 | 93806.7334 | #DIV/0! | #DIV/0!
denominator | 1305935589.3331 | 1282887525.8588 | 1642527206.3024 | 1548880459.6573 | 2106430950 | 2106430950
PNa | 0.00013408 | 8.5308e-05 | 0.00010661 | 6.0564e-05 | #DIV/0! | #DIV/0!
numerator | 175105.9023 | 109441.189 | 175105.9023 | 93806.7334 | #DIV/0! | #DIV/0!
denominator | 5442509297.9586 | 5882983975.9193 | 2935517791.1749 | 3291144058.0456 | 2106430950 | 2106430950
PCl | 3.2174e-05 | 1.8603e-05 | 5.9651e-05 | 2.8503e-05 | #DIV/0! | #DIV/0!
Dilution | control
| S2-M | S3-M | S2-S | S3-S | 0 | 0
baseline Gt (mS/cm2) | 67.9406 | 42.4628 | 67.9406 | 36.3967 | #DIV/0! | #DIV/0!
ΔmV | -10.3 | -10.8 | -4.7 | -6 | 0 | 0
PNa/PCl | 4.1675 | 4.5857 | 1.7872 | 2.1249 | 1 | 1
PNa | 0.00013408 | 8.5308e-05 | 0.00010661 | 6.0564e-05 | #DIV/0! | #DIV/0!
PCl | 3.2174e-05 | 1.8603e-05 | 5.9651e-05 | 2.8503e-05 | #DIV/0! | #DIV/0!
Note on B2: Author: NaCl concentration (baseline and dilution)
Note on C2: Author: These figures are calculated from the "NaCl activity" sheet
Note on C12: Author: Conductance is from that calculated in the "conductance" sheet
Note on C14: Author: membrane potential difference after dilution of M side
Note on E14: Author: Membrane potential difference after s side dilution (note: - added for the purposes of calculation, as s side dilution generally gives a positive membrane potential difference. If delta mV is positive, PNa/PCl will be <1 (anion selective)

## NaCl activity
| x | y
| Concentration (M) | Activity
| 0.1 | 0.778
| 0.2 | 0.735
| 0.3 | 0.71
| 0.4 | 0.693
| 0.5 | 0.681
| 0.6 | 0.673
| 0.7 | 0.667
| 0.8 | 0.662
| 0.9 | 0.659
| 1 | 0.657
Concentration (mol/L) | 0.119 | 0.06 | 0.075 | 0.15
Activity | 0.76785 | 0.80343 | 0.79316 | 0.75356