## Sheet1
Parameter Description | Parameter name in pulse sequence
| 1D labeled | 1D SELOPE
pulse program for on-resonance 1Ds | 1HR1rho_HCP_onres1D.es | 1HR1r_HH_onres1D.js
1H carrier frequencies (ppm) | O1P = water resonance in ppm | O1P = chemical shift of peak of interest (ppm)
| CNST28 = chemical shift of peak of interest (ppm) | CNST29 = water resonance in ppm
1H hard 90º pulse | P1 @ PL1 (as calibrated in 3.1.1) | P1 @ PL1 (as calibrated in 3.1.1)
Shaped pulses and powers for water suppression | P25 = 1000 us @ sp3 | P12 = 2000 us @ sp1
| (Watergate) | (excitation sculpting)
13C carrier frequency, on-resonance with 13C chemical shift of peak of interest | O2P | –
15N carrier frequency, average 15N chemical shift for decoupling (as used in aromatic HSQC) | O3P | –
13C/15N decoupling (set up as in HSQC) | pcpd2, cpd2 | –
pcpd3, cpd3
HCP transfer (e.g., p=1/J @ 100 Hz) |  | –
pulse and pulsef2 commands can be used to determine powers from hard pulses
Duration (set to 1/J(1H-13C) of peak of interest) | P11
Power 1H and Power on 13C | SP1, SP12
SELOPE transfer (d = 1/4J(H5-H6)) | – | D5
Selective pulse (e.g., aromatic region) for SELOPE (4000 us, Eburp) | – | P13 & SP4
SL / RD-specific parameters:
1H SL power, obtained from calibrated hard pulse (e.g., using the pulse command). | Pl25 & CNST12 (1.2 – 15 kHz) | Pl24 (50 Hz – 15 kHz)
Variable delay list for SL duration (initially 1 entry, 0, optimization described under 3.1.3) | vdlist (~ 0 – 40 ms) | vdlist (~ 0 – 150 ms due to the low R2 in unlabeled samples)
TDF1 number of entries in the vd list (initially 1) | TDF1 | TDF1
Heat compensation:
D30 = largest value in vd list + 2ms | D30 | D30
Additional heat compensation for very broad range of SLs |  | PL25
Off-resonance specific parameters:
pulse program for off-resonance 1Ds | 1HR1rho_HCP_offres1D.es | 1HR1r_HH_offres1D.js
Offset for off-resonance experiments | CNST30 | CNST30