## Sheet1
Table 2. Summary of the final conditions in the enzyme-coupled assay for allosteric regulators screening
Step | Reagent | Volume dispensed (µL) | Final reaction volume (µL) | Concentration dispensed | Fold dilution in reaction | Final concentration in reaction
1 | Allosteric regulator | 5 | 20 | 800 µM | 4 | 200 µM
2 | dGTP or dGTP⍺S | 5 |  | 50 µM | 4 | 12.5 µM
3 | SAMHD1 and/or PPase | 10 |  | 0.7 µM SAMHD1, 25 U/mL PPase | 2 | 0.35 µM SAMHD1, 12.5 U/mL PPase
4 | Incubation for 20 minutes
5 | EDTA solution | 20 | 40 | 7.9 mM | 2 | 3.95 mM
6 | MG reagent | 10 | 50 | 2.5 mM Malachite green, 64.4 mM Ammonium Molybdate, 0.18% Tween-20 | 5 | 0.5 mM Malachite green, 12.9 mM Ammonium Molybdate, 0.036% Tween-20
7 | Incubation for 20 minutes
8 | Read @ 630 nm