## Sheet1
Name of Material/Equipment | Company | Catalog Number | Comments/Description
Disposable pressure sensors | Beijing wanshengrenhe keji limited company | 20162070092 | The disposable pressure sensor is used together with the urodynamic monitoring instrument to collect the bladder pressure during and after the treatment of patients with indwelling urethral catheterization.
Intra-abdominal pressure and urine volume data management software | Beijing wanshengrenhe keji limited company | NA | The data transmitted by urodynamic monitor are received through wireless network, recorded and stored in real time, and the data are exported for researchers to use for analysis.
Urodynamic monitor | Beijing wanshengrenhe keji limited company | 20162070079 | Urine power monitor is mainly used for patients with indwelling catheter urinary control, dynamic monitoring and urine drainage monitoring urine storage period inside bladder pressure, rectal, urine flow rate (reflecting the urine bladder pressure), urine, and according to the monitoring parameter control micturition, realization of resistance to the flow resistance to overflow the urine of personalized bionics urine drainage, assisted the doctor in clinical diagnosis.