## Suppl. Table 2 (Buffers)
Stock solutions | Stock solution
| Mw [g/mol] | Concentration [M] | Volume [L] | Mass [g] | Notes
Magnesium acetate | 214.45 | 1 | 0.25 | 53.6125 | Add the required mass, fill with water to the required volume. Filter sterile and store at 4ºC
Potassium chloride | 74.55 | 2 | 1 | 149.1 | Add the required mass, fill with water to the required volume.
Ammonium chloride | 53.49 | 1 | 1 | 53.49 | Add the required mass, fill with water to the required volume.
Imidazole (pH=7) | 68.08 | 1 | 1 | 68.08 | Add the required mass, fill with water to 80%, adjust the pH to 7 with HCl, and fill with water to the required volume.
TrisHCl (pH=7.6) (TrisBase, HCl) | 121.136 | 1 | 0.5 | 60.568 | Add the required mass of TrisBase, fill with water to 80%, adjust the pH to 7.6 with HCl, and fill with water to the required volume.
Protein solution purification components | Stock solution |  | Buffer A |  |  |  | Buffer B |  |  |  | Buffer HT |  |  |  | Stock buffer A |  |  |  | Stock buffer B
| MW [g/mol] | Concentration [M] | concentration |  | volume |  | concentration |  | volume |  | concentration |  | volume |  | concentration |  | volume |  | concentration |  | volume
HEPES** |  | 1 | 50 | mM | 25 | mL | 50 | mM | 25 | mL | 50 | mM | 10 | mL | 50 | mM | 5 | mL | 50 | mM | 5 | mL
Ammonium chloride* | 53.49 | 1 | 1000 | mM | 26.745 | g
Magnesium chloride |  | 1 | 10 | mM | 5 | mL | 10 | mM | 5 | mL | 10 | mM | 2 | mL | 10 | mM | 1 | mL | 10 | mM | 1 | mL
Potassium chloride | 74.55 | 2 |  |  |  |  | 100 | mM | 25 | mL | 100 | mM | 10 | mL | 100 | mM | 5 | mL | 100 | mM | 5 | mL
Imidazole (pH=7) | 68.08 | 1 |  |  |  |  | 500 | mM | 250 | mL
Glycerol | [14 empty] | 30% | (v/v) | 30 | mL | 60% | (v/v) | 60 | mL
TCEP** |  | 0.5 | 1 | mM | 1 | mL | 1 | mM | 1 | mL | 1 | mM | 0.4 | mL | 1 | mM | 0.2 | mL | 1 | mM | 0.2 | mL
total buffer volume |  |  |  |  | 500 | mL |  |  | 500 | mL |  |  | 200 | mL |  |  | 100 | mL |  |  | 100 | mL
Ribosome purification components | Stock solution |  | Suspension buffer |  |  |  | Suspension buffer (high salt) |  |  |  | Buffer C |  |  |  | Buffer D |  |  |  | Cushion buffer |  |  |  | Ribosome buffer
| MW [g/mol] | Concentration [M] | concentration |  | volume |  | concentration |  | volume |  | concentration |  | volume |  | concentration |  | volume |  | concentration |  | volume |  | concentration |  | volume
HEPES** |  | 1 | 10 | mM | 2.5 | mL | 10 | mM | 1 | mL | 20 | mM | 10 | mL | 10 | mM | 3 | mL | 20 | mM | 5 | mL | 20 | mM | 5 | mL
Magnesium acetate | 214.45 | 1 | 10 | mM | 2.5 | mL | 10 | mM | 1 | mL | 10 | mM | 5 | mL | 10 | mM | 3 | mL | 10 | mM | 2.5 | mL | 6 | mM | 1.5 | mL
Potassium chloride | 74.55 | 2 | 50 | mM | 1.25 | mL | 50 | mM | 2.5 | mL |  |  |  |  | 50 | mM | 7.5 | mL |  |  | 0 | mL | 30 | mM | 3.75 | mL
Ammonium chloride | 53.49 | 1 | [16 empty] | 30 | mM | 7.5
Ammonium sulfate* | 132.14 | [5 empty] | 3000 | mM | 39.642 | g | 1500 | mM | 99.105 | g
Sucrose* | 342.3 | [17 empty] | 30% | (w/v) | 75 | g
TCEP** |  | 0.5 | 1 | mM | 0.5 | mL | 1 | mM | 0.2 | mL | 1 | mM | 1 | mL | 1 | mM | 0.6 | mL | 1 | mM | 0.5 | mL | 1 | mM | 0.5 | mL
total buffer volume |  |  |  |  | 250 | mL |  |  | 100 | mL |  |  | 500 | mL |  |  | 300 | mL |  |  | 250 | mL |  |  | 250 | mL
His-ribosome purification components | Stock solution |  | Lysis buffer |  |  |  | Elution buffer |  |  |  | Ribosome buffer
| MW [g/mol] | Concentration [M] | concentration |  | volume |  | concentration |  | volume |  | concentration |  | volume
HEPES** |  | 1 | [8 empty] | 20 | mM | 5 | mL
TrisHCl (pH=7.6) |  | 1 | 20 | mM | 20 | mL | 20 | mM | 20 | mL
Ammonium chloride | 53.49 | 1 | 30 | mM | 30 | mL | 30 | mM | 30 | mL
Magnesium acetate | 214.45 | 1 | [8 empty] | 6 | mM | 1.5 | mL
Magnesium chloride |  | 1 | 10 | mM | 10 | mL | 10 | mM | 10 | mL
Potassium chloride | 74.55 | 2 | 150 | mM | 75 |  | 150 | mM | 75 | mL | 30 | mM | 3.75 | mL
Imidazole (pH=7) | 68.08 | 1 |  |  |  |  | 150 | mM | 150 | mL
Glycerol
β-mercaptoethanol** |  | 14.3 | [8 empty] | 7 | mM | 0.12238 | mL
total buffer volume |  |  |  |  | 1000 | mL |  |  | 1000 | mL |  |  | 250 | mL
* weighed directly to the buffer without preparing a prior stock solution
**add just before use