## Sheet1
Name of Material/ Equipment | Name in Protocol | Company | Catalog Number | Comments/Description
CAMERA AND LAPTOP
Camera Body | camera | Nikon | D7200
Camera Control Pro 2 Software | camera software | Nikon
Laptop | laptop | HP Pavilion | hp-pavilion-laptop-14-ce0068st | Needs to be PC with plenty of storage (~ 1 Tb)
Macrophotography Lens | lens | Nikon | AF-S MICRO 105mm f/2.8G IF-ED Lens
CONSUMABLES
Deionized water | DI water
Dry Ice | dry ice | VWR or grocery store |  | Buy just before nucleation
Ethanol | ethanol
Ethylene Glycol | ethylene glycol
COOLING SYSTEM
1/2 in. O.D. x 3/8 in. I.D. x 25 ft. Polyethylene Tubing | 3/8” (inner diameter) plastic tubing | Everbilt | Model # 301844 | For circulating coolant from chiller to copper coils in aquarium
Circulating chiller | chiller | Polyscience
Economical Flexible Polyethylene Foam Pipe Insulation | foam pipe insulation | McMaster-Carr | 4530K162 | 3/4" thick wall; 1/2" inner diameter; R Value 3; 6' long
Plastic tubing |  |  |  | use any tubing that fits the airline connection in the lab and long enough to travel from the airline connection to the front of the aquarium
DATALOGGER
Armature Multiplexer Module for 34970A/ 34972A, 20-Channel | datalogger multichannel | Keysight Technologies | 34901A
Benchvue or Benchlink software | temperature transducer software | Benchvue or Benchlink
Data Acquisition/Switch Unit. GPIB, RS232 | datalogger | Keysight Technologies | 34970A
USB/GPIB interface | datalogger USB | Keysight Technologies | 82357B
datalogger multichannel
Schott Fostec -Llc 20510 Ace Fiber Optic Light Source | light source unit | Schott Fostec | A20500 | 3115PS-12W-B20 115 V ~AC 50/60Hz 5/4.5 W
Schott Fostec light source guide - single bundle | fiber optic light source cable | Schott Fostec | A08031.40
METHANE GAS AND REGULATOR
1/4 OD in. x 20 ft. Copper Soft Refrigeration Coil | high pressure-rated 1/4” copper pipe | Everbilt | Model # D 04020PS | For pressurizing ISCO pressure pump. An additional pack is needed for coolant circulation, as listed below.
Methane cylinder regulator | methane cylinder regulator | Airgas | Y11N114G350-AG
Methane gas cylinder | methane gas cylinder | Airgas | ME UHP300
PRESSURE PUMP
1/4 in. flexible tubing, ~ 3 ft. | 1/4" flexible tubing |  |  | Connect to pump inlet for leak test
260D Syringe Pump W/Controller | pressure pump | Teledyne Instruments Inc. | 67-1240-520
Controller − Ethernet/USB |  | Teledyne Instruments Inc. | 62-1240-114 | Purchase if you would like to install Labview onto computer and control pressure pump remotely. We did not do this.
Smooth-Bore Seamless 316 Stainless Steel Tubing, 1/4" OD, 0.035" Wall Thickness, 1 Foot Long (x5) | 1/4" pipe | McMaster-Carr | 89785K824
Smooth-Bore Seamless 316 Stainless Steel Tubing, 1/8" OD, 0.02" Wall Thickness, 1 Foot Long (x4) | 1/8" pipe | McMaster-Carr | 89785K811
Stainless Steel Swagelok Tube Fitting, Reducing Union, 1/4 in. x 1/8 in. Tube OD (x4) | 1/8” to 1/4” adapter | Swagelok | SS-400-6-2
PRESSURE CELL
316 Stainless Steel Nut and Ferrule Set (1 Nut/1 Front Ferrule/1 Back Ferrule) for 1/4 in. Tube Fitting (20) | ferrule set | Swagelok | SS-400-NFSET | Used for fitting connections where necessary
316L Stainless Steel Convoluted (FM) Hose, 1/4 in., 316L Stainless Steel Braid, 1/4 in. Tube Adapters, 60 in. (1.5 m) Length | 1/4" braided stainless steel flexible pressure-rated hose | Swagelok | SS-FM4TA4TA4-60 | Connects pressure pump to pressure cell
ABAQUS | simulation software | ABAQUS FEA
Abrasion-Resistant Cushioning Washer for 7/8" Screw Size, 0.875" ID, 2.25" OD, packs of 10 (x1) | 2.25" rubber washer | McMaster-Carr | 90131A107
Abrasion-Resistant Sealing Washer, Aramid Fabric/Buna-N Rubber, 3/8" Screw Size, 0.625" OD, packs of 10 (x1) |  | McMaster-Carr | 93303A105 | Used for illumination port
Acrylic Sheet ¦ White 2447 / WRT31 Extruded Paper-Masked (Translucent 55% (0.118 x 12 x 12) | acrylic disc | Interstate Plastics | ACRW7EPSH | Machine a circle of acrylic to fit in the inner chamber of the pressure cell to serve as the background for imaging
AutoCAD | engineering design software | AutoCAD
Conax fitting | pressure seal connector | Conax Technologies | 311401-011 | TG(PTM2/)-24-A6-T, OPTIONAL 1/4" NPT
High Accuracy Oil Filled Pressure Transducers/Transmitters for General industrial applications (x2) | pressure transducer | Omega Engineering, Inc. | PX409-3.5KGUSBH | Buy two so there is a backup.
HIGH PRESSURE CHAMBER PARTS | Part B = stainless steel washer | Wither Tool, Die and Manufacturing Company |  | Machining for pressure cell parts as listed in CAD drawings (Figure S1)
High-Strength 316 Stainless Steel Socket Head Screw, M5 x 0.80 mm Thread, 14 mm Long (x20) |  | McMaster-Carr | 90037A119 | Used for illumination port
High-Strength 316 Stainless Steel Socket Head Screw, M8 x 1.25 mm Thread, 25 mm Long (x20) | M8 stainless steel screws | McMaster-Carr | 90037A133
Oil-Resistant Hard Buna-N O-Ring, 3/32 Fractional Width, Dash Number 120, packs of 50 (x1) | 1" o-ring | McMaster-Carr | 5308T178
Oil-Resistant Hard Buna-N O-Ring, 3/32 Fractional Width, Dash Number 128, packs of 50 (x1) | 1.5" o-ring | McMaster-Carr | 5308T186
Omega Inc. pressure transducer software | pressure transducer software | Omega Engineering, Inc.
Polycarbonate Disc |  | McMaster-Carr | 8571K31 | Listed in CAD drawings for illumination port, Fig. S1 Part E
Sapphire windows (x3) | sapphire window | Guild Optical Associates, Inc. | Optical Grade Sapphire Window, C-Plane Diameter: 1.811” ±.005” Thickness: .590” ±.005” Surface Quality: 60/40 Edges ground and safety chamfered | Buy three so there are two backups.
Solid Thermocouple Wire FEP Insulation and Jacket, Type K, 24 Gauge, 50 ft. Length (x1) | thermocouples | McMaster-Carr | 3870K32
Stainless Steel Integral Bonnet Needle Valve, 0.37 Cv, 1/4 in. Swagelok Tube Fitting, Regulating Stem (x4) | 1/4" needle valves | Swagelok | SS-1RS4 | Two will be used for the pressure pump as well.
Stainless Steel Pipe Fitting, Hex Nipple, 1/4 in. Male NPT (x2) |  | Swagelok | SS-4-HN | Used for illumination port
Stainless Steel Swagelok Tube Fitting, Female Branch Tee, 1/4 in. Tube OD x 1/4 in. Tube OD x 1/4 in. Female NPT (x2) | branch tee fitting | Swagelok | SS-400-3-4TTF | Used with pressure transducer
Stainless Steel Swagelok Tube Fitting, Male Connector, 1/4 in. Tube OD x 1/4 in. Male NPT (x4) | NPT screws | Swagelok | SS-400-1-4 | Used on top port and side port leading to needle valves
Stainless Steel Swagelok Tube Fitting, Port Connector, 1/4 in. Tube OD (x8) | port connector fitting | Swagelok | SS-401-PC | Use as tube connections between NTP and valve connections
TANK
1/4 OD in. x 20 ft. Copper Soft Refrigeration Coil | 1/4" copper pipe | Everbilt | Model # D 04020PS | For circulating coolant
10 gallon aquarium | 10 gallon tank | Tetra
2 oz. Waterweld | underwater sealant | J-B Weld | Model # 8277
3 in. x 25 ft. Foil Backed Fiberglass Pipe Wrap Insulation | foil-lined fiberglass | Frost King | Model # SP42X/16 | For wrapping around aquarium
3/8 7/8 in. Stainless Steel Hose Clamp (10 pack) | worm drive hose clamps | Everbilt | Model # 670655E
Styrofoam | insulating material
TOOLS
1-1/8 in. Ratcheting Tube Cutter |  | Husky | Model # 86-036-0111
1/2 in. to 1 in. Pipe Cutter |  | Apollo | Model # 69PTKC001
Adjustable wrench (x2) |  | Steel Core | Model # 31899 | Need two wrenches with jaw at least 1"
Allen wrench set |  | Home Depot
Duct tape | duct tape
Flexible tubing, like an IV line, to fit on the end of grainger probe (canula) | IV tube
Grainger 18 gauge probe | cannula | Grainger |  | For inserting droplet
High Vacuum Grease | vacuum grease | Dow corning |  | Apply to o-rings before inserting sapphire window
Klein Tools Professional 90 Degree 4-in-1 Tube Bender | tube bender | Klein Tools | Model # 89030
Snoop liquid leak detector | liquid leak detector | Swagelok | MS-SNOOP-8OZ | To detect leaks when pressurized when methane
Suction cup | suction cup | Home Depot |  | For removing tight fitting sapphire window
Teflon Tape | plumber's tape
Temflex 3/4 in. x 60 ft. 1700 Electrical Tape Black | electrical tape | 3M | Model # 1700-1PK-BB40

## DV-IDENTITY-0 (hidden)
#VALUE! | #VALUE! | #VALUE! | #VALUE! | #VALUE! | #VALUE! | #VALUE! | #VALUE! | #VALUE! | #REF! | #REF! | #REF! | #REF! | #REF! | #REF! | AAAAAH384Q8=