## Sheet1
Name of Material/Equipment | Company | Catalog Number | Comments/Description
Acetonitrile | Baker Analyzed HPLC Ultra Gradient Solvent | 75-05-8 | HPLC grade
Alumina polishing pad | BASi, USA | MF-1040 | tan/velvet color
Belgian chocolate milk | Puhoi Valley dairy company, Auckland, NZ | _ | Buy from local supermarket
Caramel/white chocolate milk | Puhoi Valley dairy company, Auckland, NZ | _ | Buy from local supermarket
CH instrument | CH instruments, Inc. USA | _ | Model CHI660E
Counter electrode | BASi, USA | MW-1032 | 7.5 cm long platinum wire (0.5 mm diameter) auxiliary/counter electrode, 99.95% purity
Disodium hydrogen phosphate (Na2HPO4, 2H2O) | Scharlau Chemie SA, Barcelona, Spain | 10028-24-7 | Weigh 17.8 g
DURAN bottle | University of Auckland | _ | The glasswares were made locally at the University of Auckland
Electrochemical cell | BASi, USA | MF-1208 | 5-15 mL volume, glass
Electrode Polishing Alumina Suspension | BASi, USA | CF-1050 | 7 mL of 0.05 µm particle size alumina polish
Espresso milk | Puhoi Valley dairy company, Auckland, NZ | _ | Buy from local supermarket
3,4-Ethylenedioxythiophene (EDOT), 97% | Sigma-Aldrich | 126213-50-1 | Take 10.68 μL from bottle
FEI ESEM Quanta 200 FEG | USA | _ | SEM equipped with a Schottky field emission gun (FEG) for optimal spatial resolution. The instrument can be used in high vacuum mode (HV), low-vacuum mode (LV) and the so called ESEM (Environmental SEM) mode.
Gold microelectrode | BASi, USA | MF-2006 | Working electrode (10 μm diameter)
Lithium perchlorate, ACS reagent, ≥95% | Sigma-Aldrich | 7791-03-9 | Make 0.1 M solution
Micropipettes | Eppendorf | _ | 10-100 μL and 100-1000 volumes
MilliQ water | Thermo Scientific, USA | _ | 18.2 MΩ/cm at 25°C, Barnstead Nanopure Diamond Water Purification System
Propylene carbonate, Anhydrous, 99.7% | Sigma-Aldrich | 108-32-7 | Take 20 mL from bottle
Reference electrode | BASi, USA | MF-2052 | Silver/silver chloride (Ag/AgCl) electrode to be kept in 3 M sodium chloride
Replacement glass polishing plate | BASi, USA | MF-2128 | Glass plate as a stand to attach the polishing pad on it
Sodium dihydrogen phosphate (NaH2PO4, 1H2O) | Sigma-Aldrich | 10049-21-5 | Weigh 13.8 g
Sodium hydroxide pearls, AR | ECP-Analytical Reagent | 1310-73-2 | Make 0.1 M solution
Sodium perchlorate, ACS reagent, ≥98% | Sigma-Aldrich | 7601-89-0 | Make 0.1 M solution
Sulfuric acid (98%) | Merck | 7664-93-9 | Make 0.5 M solution
Uric acid | Sigma-Aldrich | 69-93-2 | Make 1 mM solution
Whole milk | Anchor dairy company, Auckland, NZ |  | Blue cap milk, buy from local supermarket