## Sheet1
Name of Material/Equipment | Company | Catalog Number | Comments/Description
1/8" NPT Luer adaptor | Amazon | B07DH9MY8W | Calibration port
1/8" NPT to 1/4" NPT adaptor | Amazon | B07T6CR6FS | Bulkhead to luer adaptor
150 kohm resistor | Amazon | B07GPRYL81 | Pressure transducer excitation voltage selection
3/4" diamond drill bit | Drilax | DRILAX100425 | To drill bulkhead mounts in glass jar
Bridge Amp | AD Instruments | FE221 | One channel option
Bulkhead fitting | Legines | 3000L-B | 1/4" NPT, 3/4-16 UNF brass bulkhead coupling
Chaney adaptor | Hamilton | 14725 | Gas tight syringe adaptor for set volume
DIN connector | AD Instruments | SP0104 | To connect pressure sensor to Bridge Amp
Gastight syringe, 25 uL | Hamilton | 80201 | Calibration syringe
LabChart | AD Instruments |  | Life Science Data Acquisition Software
Luer plug | Cole Parmer | 45513-56 | Calibration port closure
PowerLab 4/26 | AD Instruments | PL2604 | Digital interface to computer
Pressure transducer | Omega Engineering | PX409-10WGV | High accuracy oil filed gage pressure sensor
Rubber gasket | Amazon | B07LH4C8LS | To mount bulkheads (4 required per chamber)
Square glass jar | Amazon | B07VNSPR8P | 600 ml with 95 mm silicone gasket