## Table 1
UHPLC-MS settings for lipids
Time [min] | Eluent A to B [%]* | Information
0 - 1.00 | 45% A | Eluent A: 1% 1M NH4-Acetate, 0.1% acetic acid in water (UHPLC grade)
1.00 - 4.00 | lg 45% - 25% A | Eluent B: 1% 1M NH4-Acetate, 0.1% acetic acid in acetonitrile/2-propanol 7:3 (UHPLC grade)
4.00 - 12.00 | lg 25% - 11% A | Flow rate: 400 µL/min
12.00 - 15.00 | lg 11% - 0% A | Injection volume: 2 µL
15.00 - 19.50 | cw 0% A
19.50-19.51 | 0% - 45% A
19.51-24.00 | eq 45%
UHPLC-MS/MS settings for polar and semi-polar metabolites
Time [min] | Eluent A and B [%]* | Information
0 - 1.00 | 99% A | Eluent A: 0.1% formic acid in water (UHPLC grade)
1.00 - 11.00 | lg 99% -60% A | Eluent B: 0.1% formic acid in acetonitrile (UHPLC grade)
11.00 - 13.00 | lg 60% - 30% A | Flow rate: 400 µL/min
13.00 - 15.00 | lg 30% - 1% A | Injection volume: 3 µL
15.00 - 16.00 | cw 1% A
16.00 - 17.00 | lg 1% - 99% A
17.00 - 20.00 | eq 99% A
GC-MS settings for derivatized metabolites
Time [min] | Temperature [°C] | Information
0 - 2.00 | 85 | Carrier gas: Helium
2.00 - 18.66 | lg 80 - 330 | Flow rate: 2 mL/min
18.66 - 24.66 | cw 330 | Temperature gradient: 15 °C/min
24.66 | rapid cooling | Injection volume: 1 µL