## Sheet1
Name of Material/ Equipment | Company | Catalog Number | Comments
4 slot grid storage box | Ted Pella | 160-40
14 gauge flat metal dispensing tip | Amazon | B07M7YWWLT
22x22 mm square glass coverslip | Sigma | C9802-1PAK
60 mm glass Petri dish to store grids | Fisher | 08-747A
100 mm glass Petri dish to store Whatman paper | Fisher | 08-747D
150 mm glass Petri dish to store Whatman paper | Fisher | 08-747F
250 mL beaker | Fisher | 02-555-25B
Blue styrofoam dewar | Spear Lab | FD-500
Brass ethane vessel | Lasco | 17-4075
Clamping tweezers | Ted Pella | 38825
Delicate task wipes | Fisher | 06-666
Dual-stage regulator with control valve | Airgas | Y12N245D580-AG
Dewer grid base | UCSD
Ethane platform | UCSD
Ethane propane tank | Praxair | ET PR50ZU-G | ethane (50%) : propane (50%) in a high-pressure tank
Ethane tank | Praxair | UN1035 | ethane (100%)
Flexible arm task light | Amscope | LED-11CR
Grids (UltrAufoil R 1.2/1.3 300 mesh) | Electron Microscopy Sciences | Q325AR1.3
Humidifier | Target | 719438
Hygrometer | ThermoPro | B01H1R0K68
Lab coat | UCSD
Liquid Nitrogen dewar | Worthington | LD4
Liquid Nitrogen gloves | Fisher | 19-059-925
Manual plunger stand (black stand + foot pedal) | UCSD
Mark 5 (plunging platform) | UCSD
Nitrile gloves | VWR | 82026-424
P20 pipette | Eppendorf | 13-690-029
PCR tubes | Eppendorf | E0030124286
Pipette tips | ibis scientific | 63300005
Ring lamp | Amazon | B07HMR4H8G
Safety glasses | UCSD
Scissors | Amazon | Fiskars 01-004761J
Screw driver | Ironside | 354711
Tape | Fisher | 15-901-10R
Tweezer to transfer grid box | Amazon | LTS-3
Tygon tubing | Fisher | 14-171-130
Whatman blotting paper | Fisher | 1001-090

## DV-IDENTITY-0 (hidden)
#VALUE! | #VALUE! | #VALUE! | #VALUE! | #REF! | #VALUE! | #VALUE! | #VALUE! | #REF! | 0 | #VALUE! | 0 | 0 | #VALUE! | 0 | AAAAAH384Q8=