## Table 1
Table 1
Tunable parameters
Parameter | Range
Temperature of cultivation | 25–40 °C ± 0.5 °C
Number of droplets | 0–200
Concentration of inoculum | 13.3–86.7 %
Concentration of chemical factor | 8 different concentrations, up to the maximum concentration of stored chemical factor
The time of sub-cultivation | Up to the user
The number of sub-cultivations | Up to the user
Wavelength of OD detection | 350–800 nm
Wavelength of fluorescence detection | Excitation: 470, 528 nm Emission: 350–800 nm
Accuracy parameters
Parameter | C.V
Volume of droplets | 1.88%
Concentration of inoculum | <5.0%