## a
a
| Parameter |  | Setting or Values
CE | Inlet Home |  | Vial 1 |  |  |  | CE
| Outlet Home |  | Not important
| Cassette Temperature |  | 25.0 °C
| Replenishment |  | Replenish Vial, Vial 1 to 1.4 cm
| Precondition |  | Flush, 500 s (Inlet Home Vial)
| Injection |  | 1. Apply pressure, 50 mbar for 10 s (Injection Vial)
2. Apply Pressure, 50 mbar for 5 s (Inlet Home Vial)
| Timetable |  | 0.3 min, Change Voltage, 30 kV
| Stoptime |  | 30 min
Iso Pump | Flow |  | 1 mL/min |  |  |  | Iso Pump
ESI Source | Gas Temp |  | 150 °C |  |  |  | ESI Source
| Gas Flow |  | 11 L/min
| Nebulizer |  | 8 psi
| Sheath Gas Temp |  | 175 °C
| Sheath Gas Flow |  | 8 L/min
| Capillary |  | 2000 V (Negative)
| Nozzle Voltage |  | 2000 V (Negative)
QQQ | Scan Type |  | MRM |  |  |  | QQQ
| Ion Funnel Parameters |  | Neg High Pressure RF, 70 V
Neg Low Pressure RF, 40 V
| MS Scan |  | MRM (see b)
b
Compound Name | Precursor Ion | Product Ion | dwell | Frag (V) | CE (V) | Cell Acc (V) | Polarity
[13C6]InsP8 | 411.9 | 362.9a | 50 | 166 | 10 | 1 | Negative
[13C6]InsP8 | 411.9 | 78.9 | 50 | 166 | 42 | 4 | Negative
InsP8 | 408.9 | 359.9 a | 50 | 166 | 10 | 1 | Negative
InsP8 | 408.9 | 78.9 | 50 | 166 | 42 | 4 | Negative
[13C6]InsP7 | 371.9 | 322.9 a | 50 | 166 | 10 | 3 | Negative
[13C6]InsP7 | 371.9 | 78.9 | 50 | 166 | 38 | 3 | Negative
InsP7 | 368.9 | 319.9 a | 50 | 166 | 10 | 3 | Negative
InsP7 | 368.9 | 78.9 | 50 | 166 | 38 | 3 | Negative
[13C6]InsP6 | 331.9 | 487 | 50 | 166 | 10 | 1 | Negative
[13C6]InsP6 | 331.9 | 78.9 a | 50 | 166 | 46 | 3 | Negative
InsP6 | 328.9 | 481 | 50 | 166 | 10 | 1 | Negative
InsP6 | 328.9 | 78.9 a | 50 | 166 | 46 | 3 | Negative
[13C6]InsP5 | 292 | 504.7 a | 50 | 166 | 10 | 1 | Negative
[13C6]InsP5 | 292 | 78.9 | 50 | 166 | 14 | 1 | Negative
InsP5 | 288.9 | 498.7 a | 50 | 166 | 10 | 1 | Negative
InsP5 | 288.9 | 78.9 | 50 | 166 | 14 | 1 | Negative
InsP4 | 249 | 418.6 a | 50 | 166 | 10 | 1 | Negative
InsP4 | 249 | 320.6 | 50 | 166 | 14 | 1 | Negative
InsP3 | 419 | 320.6 a | 50 | 166 | 18 | 4 | Negative
InsP3 | 419 | 78.9 | 50 | 166 | 50 | 1 | Negative
a MRM transition with the highest response for each compound (used for quantitation)