## Sheet1
Name of Material/Equipment | Company | Catalog Number | Comments/Description
Dynamic mixer | Analytical Scientific Instruments | 462-0150A | Magnetically coupled rotor, binary dynamic mixer assembly (ternary type available), 0.15 mL dead volume (larger dead volume available)
Fluoropolymer tubing | IDEX Health & Science | 1507L | PFA Tubing Natural 1/16 inch OD x 0.040 inch ID x 50 ft
Fluoropolymer 1/4-28 flangeless fittings | IDEX Health & Science | XP-245 | PFA flangeless fitting with ferrules, 1/4-28 threading, 1/16 inch OD tubing
Glass syringes | Hamilton Company | 81660 | Hamilton 1000 series syringes, 10 mL (81660), model 1010 C syr, 1/4"-28 thread termination, other volumes available
High-pressure flow selector valves | Vici Valco | C85X-1570EUTB | Vici 10 position selector valves, 15000 psi max, 0.25 mm bore, 1/16 inch OD tubing, 10-32 coned threaded ports, USB universal actuator
High-pressure switch valves | Vici Valco | C82X-1574EUHB | Vici 4 port switch valves, 15000 psi max, 0.25 mm bore, 1/16 inch OD tubing, 10-32 coned threaded ports, USB universal actuator
High-pressure syringes | Cetoni | A2019000358 | 3 mL stainless steel syringe, 510 bar max, 21 mL/min flow rate max
Low-pressure flow selector valves | Vici Valco | C25-3180EUHB | Vici 10 position selector valves, max 250 psi liquid, 0.75 mm bore, 1/16 inch OD tubing, 1/4-28 threaded ports, USB universal actuator
neMESYS high-pressure syringe pumps | Cetoni | A3921000103 | Max force 2600 N
neMESYS mid-pressure syringe pumps | Cetoni | A3921000131 | Max force 1000 N
Power supply | Cetoni | A3921000127 | Base 600, supplies power for up to 4 high pressure pumps
Quartz flow-through sample cell | Starna Scientific | 3-2.30-Q-1/TC | Quartz micro flow cells, 2 mm path length (1 mm available), 2 mm by 2 mm by 30 mm internal dimension
Quartz windows | Technical Glass Products | NA | GE 124 Clear fused quartz ground and polished plates, 11.75 inch by 23.75 inch by 0.375 inch thick
Stainless steel 10-32 coned compression fittings | IDEX Health & Science | U-321X, U-320X | 316 stainless steel ferrule (U-321X) and nut (U-320X) -Valco type, 10-32 coned, for 1/16 inch OD stainless steel tubing
Stainless steel tubing | IDEX Health & Science | U-102 | Stainless Steel Tubing 1/16 inch OD x 0.020 inch ID, 10 cm, various precut lengths available
Syringe pump control software | Cetoni | T6000000004 | QmixElements software for nemesys pumps, QmixSDK software development kit
Thermoelectric air conditioner | EIC Solutions | AAC-140C-4XT-HC | Thermoelectric air conditioner mounted on insulated enclosure to control the pump, valve, mixer, and sample temperature
T-slot railing | McMaster-Carr | 47065T103 | Aluminum t-slotted railing (1.5 inch by 1.5 inch) cut to various lengths
Vapor locking bottle caps | Cole-Parmer | EW-12018-02 | Four 304 SS port inserts, 1/4"-28 threads, GL45 bottle cap size, PTFE body, SS threads, PP collar