## Sheet1
Constituents | Volume | Final Concentration
Distilled water (DW) | 1420 μL
Tris-HCl (500 mM, pH 7.5), MgCl2 (50 mM) | 400 μL | 100 mM and 10 mM
Glucose (200 mM) | 20 μL | 2 mM
ADP-hexokinase (200 U/mL) | 20 μL | 2 U/mL
Glucose-6-phosphate dehydrogenase (200 U/mL) | 20 μL | 2 U/mL
Diaphorase I (200 U/mL) | 20 μL | 2 U/mL
NADP (20 mM) | 20 μL | 200 μM
Resazurin in DMSO (20 mM ) | 10 μL | 100 μM
BSA (1%) | 20 μL | 0.01%
Triton X-100 (10%) | 10 μL | 0.05%
N-ethylmaleimide in DMSO (1 M) | 40 μL | 20 mM