## JoVE_Materials
Name of Material/ Equipment | Imperial | Metric | Quantity | Manufacturer/supplier | Catalog Number/Web address for download | Comments/Description
Aluminum channels | 0.90” x 39.37” | 2.3 cm x 100 cm | 4 | LED World | AC-AR1-1M | Required as a heat sink
Bungee cords, small |  |  | 5 | - | - | To secure bottles
Computer - desktop/laptop |  |  | 1 | - | - | -
Data Logger, HOBO U30 USB Weather Station |  |  | 1 | HOBO, Hoskin | U30-NRC-VIA-10-S100-000 | Records light sensor information
Digital interface module, Rigamo, 4-channel |  |  | 1 | Ritter | N/A | This is to transmit gas sensor data to the computer
DMX decoder, 12~24 VDC, DMX-CV-4X5A |  |  | 1 | LITECH, LED World | LT-840-6A | Transmit messages which alter the light pattern
DMX lighting controller, SUSHI-RB-RJ |  |  | 1 | Arcolis, Nicolaudie America Inc. | SUSHI-RB-RJ DMX | Encodes the lighting program
Gas sensor packing liquid (Silox) |  |  | 1 L | Ritter | https://www.ritter.de/en/data-sheets/silox
Gas sensor, volumetric |  |  | 3 | Ritter | MGC-1 V3.4 PMMA (https://www.ritter.de/downloads/mgc-milligascounter-en) | Measures oxygen production
Glass bottles, round 1 L with GL45 neck |  |  | 3 | Corning, Capitol Scientific | 1395-1L | Culture vessels
Hardware - end caps for slotted steel |  |  | 10 | Paulin, Home Depot | 142-612 | To cover sharp edges of slotted steel
Hardware - eye hooks |  |  | 6 | - | - | To secure bottles
Hardware - metal corner braces (large) | 4" x 4" | 10 cm x 10 cm | 8 | - | - | Larger brackets to construct metal stand
Hardware - metal corner braces (small) | 2 1/2" x 2 1/2" | 6.4 cm x 6.4 cm | 6 | - | - | Small brackets to connect bottle platforms to PVC pipe
Hardware - metal corner gussets | 3" x 3" | 7.6 cm x 7.6 cm | 6 | Paulin, Home Depot | 142-616 | Flat brackets to construct metal stand
Hardware - piano hinge | 36" | 91 cm | 1 | - | - | Connects two halves of PVC pipe
Hardware - rivets |  |  | 40 | - | - | To attach piano hinge to PVC tubing
Hardware - set of bolts, nuts, washers |  |  | 60 | - | - | Long thin bolts are required to secure bottle platforms around magentic stirrers
Hardware - set of bolts, nuts, washers |  |  | 30 | - | - | Larger shorter bolts are required to build the metal stand
LED driver, constant voltage, 96W 24VDC UL Listed IP65 Driver Class 2 regulated power supply |  |  | 1 | Magnitude Lighting, LED World | CVN96L24DC | Regulates power to the lights
LED lights, Cinco Bright LED Flex Strip |  |  | 4 m roll | EvenBright, LED World | FA128M57-4M-24V-X | Roll is trimmed into 4 x 1 m lengths and secured inside the PVC tube
Light meter, handheld with submersible sperical probe |  |  | 1 | LI-COR | LA-250A | Calibrate the reactors light intensity
Light sensors Photosynthetic Light (PAR) Smart Sensor |  |  | 2 | HOBO, Hoskin | S-LIA-M003 | Only one is required however two would be good practice in case one malfunctioned
Magnetic stirrers (MIXdrive 1 XS) with external control units and power supply (MIXcontrol eco) |  |  | 3 | 2Mag, 2MAG USA | MF 40300 | Stirrers sit sandwiched in bottle platforms
Metal plate | 24" x 8" | 61 cm x 20.3 cm | 1 | - | - | This is a surface on which to secure electronics, it is attached to the back of the reactor
Pipe, white PVC | 6" diameter x 42" high | 15.2 cm x 106.7 cm | 1 | - | - | Cut lengthwise in two halves, used to house lights and bottles
Plastic (HDPE) sheets | 4" x 4" x 1/4" | 10 cm x 10 cm x 1 cm | 6 | Inventables | 30291-01 | For bottle platforms which house magentic stirrers
Rubber stoppers - GL45 size |  |  | 3 | Duran, VWR | 76289-760 | Seals culture vessels
Screw caps - with aperture and GL45 neck |  |  | 3 | Corning, Capitol Scientific | 1395-45HTSC | Generates seal of culture vessels
Slotted angle steel lengths | 1-1/2" X 48" x 0.074" | 3.8 cm x 122 cm x 0.19 cm | 6 | Paulin, Home Depot | 142-202 | Makes up the body of the metal stand
Slotted flat steel lenghts | 1-3/8" x 48" x 0.074" | 3.5 cm x 122 cm x 0.19 cm | 3 | Paulin, Home Depot | 142-222 | Makes up the body of the metal stand
Software - Easy Stand Alone (ESA) |  |  |  |  | https://www.dmxsoft.com/#apps | AKA LED control software
Software - Rigamo v3.1 | [5 empty] | AKA data acquisition software
Software - Storage Upgrade Tools (SUT) |  |  |  |  | https://store.dmxsoft.com//
Stir bar | 1" x 5/16" | 2.5 cm x 0.8 cm | 3 | Fisherbrand | 14-513-59 | Stirs culture
Switch box |  |  | 1 | - | - | Turns power on/off to reactor
Syringe, 10 mL |  |  | Multiple | - | - | Optional if you wish to extract culture
Tube adaptor fittings, plastic - Stopcock 1-way |  |  | 6 | Masterflex, Cole Palmer | RK-12023-33 | Close/open culture vessel line
Tube adaptor fittings, plastic - variety of male and female luer lock fittings | to fit 1/16" and 1/8" ID tubing | to fit 1.59 mm and 3.18 mm tubing | Multiple packets | Masterflex, Cole Palmer | RK-30800-16; RK-30800-18; RK-45518-26; RK-45501-00; RK-45501-04 | Many different combinations can achieve the same end result, best to order a variety of fittings
Tube adaptor fittings, plastic - variety of straight connectors | to fit 1/16" and 1/8" ID tubing | to fit 1.59 mm and 3.18 mm tubing | Multiple packets | Masterflex, Cole Palmer | RK-40616-04 | Many different combinations can achieve the same end result, best to order a variety of fittings
Tubing, flexible, transparent | ID=1/16", OD=1/8" | ID = 1.59 mm, 0D = 3.18 mm | 4 m | Masterflex, Cole Palmer | RK-06422-02 | Line from culture vessel to gas sensor
Tubing, flexible, transparent | ID=1/8", OD=1/4" | ID = 3.18 mm, 0D = 6.35 mm | 2 m | Masterflex, Cole Palmer | RK-06422-05 | Gas sensor standard tubing size
Tubing, rigid, transparent | ID=1/16", OD=1/8" | ID = 1.59 mm, 0D = 3.18 mm | 1 m | Masterflex, Cole Palmer | RK-06605-27 | Spans rubber stopper allowing gas to exit
Tubing, rigid, transparent | ID=1/8", OD=1/4" | ID = 3.18 mm, 0D = 6.35 mm | 1 m | Masterflex, Cole Palmer | RK-06605-30 | Spans rubber stopper allowing gas to exit
Zip ties, small |  |  | 1 packet |  |  | Secure tube fittings

## DV-IDENTITY-0 (hidden)
#VALUE! | #VALUE! | #REF! | #VALUE! | #VALUE! | #VALUE! | #REF! | #VALUE! | #VALUE! | #REF! | #REF! | #REF! | #REF! | #REF! | #REF! | AAAAAH384Q8=