## Sheet1
Symbol | Meaning (common unit)
α | crosstalk of the green fluorophore after green excitation into the red detection channels (%)
a1 | fraction of first diffusion component in bimodal diffusion model of membrane receptors
af | total amplitude of the anticorrelation term
aR | amplitude of photophysics /triplet blinking
A488 | Alexa Flour 488, green calibration fluorophore
A568 | Alexa Flour 568, red calibration fluorophore
b | baseline / offset of a correlation curve
B | molecular brightness of a fluorophore ((kilo-)counts per molecule and second)
BG | background (e.g. from an appropriate reference sample: ddH2O, buffer, untransfected cell etc.)
c | concentration
CR | count rate (KHz or (kilo-) counts per second)
d | direct excitation of the red fluorophore after green excitation (%)
D | diffusion coefficient (µm²/s)
G(tc) | correlation function
N | number of molecules in focus
NA | Avogadro’s number (6.022*1023 Mol-1)
rGR, rRG | amplitude ratio of green or red autocorrelation function to the PIE-based cross-correlation function
s | shape factor of confocal volume element
tc | correlation time (usually in millisecond)
tD | diffusion time (usually in millisecond or microsecond)
tR | relaxation time of photophysics (usually in microsecond)
tT | relaxation time of triplet blinking (usually in microsecond)
ω0 | half-width of confocal volume element (µm)
z0 | half-height of confocal volume element (µm)