## Sheet1
Protocol | DynMulti4D
Total number of volumes | 11-13 scans
- 2-4 scans @ every 1.5 s
- 4 scans @ every 3 s
- 2-4 scans @ every 4.5 s
Tube voltage | 70-100 kV
Tube current | 150 mAs
Rotation time | 0.25 s
Scan duration | 36±10 s
Slice thickness | 0.7-1 mm
Contrast material volume | 70-90 mL
Flow rate | 3.5-4 mL/s
Saline flush | 90-100 mL
Scan range (z-axis) | 23-33 cm
Pitch | 1
Reconstruction parameters | ADMIRE-3, Bv36 kernel
Dose-length product | 593 (Patient I) and 445 Patient (II) mGy*cm