## Sheet1
NPV Ventilation Strategy
Ventilation Mode
| Preservation | Evaluation
Temperature (°C) | 38 °C | 38 °C
Pulmonary artery flow | 30% of estimated CO; CO = 70 mL/kg/min | 50% of estimated CO; CO = 70 mL/kg/min
Ventilation parameters
Mode | Volume control | Volume control
Desired inspiratory tidal volume | 6-10 mL/kg | 6-10 mL/kg
Inspiratory: Expiratory Ratio | 1:1 – 1.5 | 1:1 – 1.5
Frequency | 6 to 10 breaths/min | 6 to 10 breaths/min
PAWP | < 25 cm H2O | < 25 cm H2O
PEEP | 8-12 cm H2O | 5-8 cm H2O
FiO2 | 21% | 21%
Pressure parameters
PAP | < 15 mm Hg | < 20 mm Hg
LAP | 0 mm Hg | 0 mm Hg
Medical gas mixture | - | 89% N2, 8% CO2, 3% O2
Medical gas mixture (litres/min) titrated to PCO2 | - | 35 to 50 mm Hg