## Sheet1
Movie inputs | Description
File type | Input the file type you would like to export (mp4 or avi).
Frame rate | Input the frame rate at which the movie should be exported. If you have ~1000 frames per time series acquired, it is recommended to set frame rate ~30 fps.
Immobile filtering | Options are ‘y’ or ‘n’. Default is ‘y’, and the time filtering script removes, using Fourier space, any immobile components from movie data. Typically, any layers of cells under cilia or immobile mucus will contribute a zero-frequency offset component or time invariant component in the signal that can be filtered out.
Acquisition time per frame | The acquisition time per frame of acquired data. It is used to display a time stamp in the movie in seconds.
Pixel size | The pixel size in micrometres is used to display a scale bar in the movie in micrometres.