## Sheet1
Name of Material/ Equipment | Company | Catalog Number | Comments/Description
1/4In Plywood | NA |  | Sized to fit in Laser-cutter (normally 1 x 1 ft)
3D FDM Printer | Raise 3D | Pro 2 | Any equivalent equipment would suffice
3D Laser-cutter Printer | Glow Forge | Basic | Any equivalent equipment would suffice
5V Power Supply |  |  | AC/DC Adaptor
Alumiunum Powder | bioWORLD | 10576 | APS 17-30 micron
Black Aluminum Foil Tape |  | LLTP BF255 (on Amazon) | other types of foil (black foil) can be used instead if desired
Black Liquor |  |  | a recycled byproduct formed during the pulping of wood
Button Magnet | Mealos |  | 8 x 2 mm
Class 3B Laser 405 nm (Tube Laser) |  | M-16A405-300-G | Any Optical Output Power and wavelength could be used for testing. For reproducing this work 405 nm and ~120 mW should be used
Diamond Nanoparticles 55-75% | SkySpring Nanomaterials | 0512HZ | 55-75% purity, APS 4-15 nm
Diamond Nanoparticles 95% | SkySpring Nanomaterials | 0510HZ | 95% purity, APS 3-4 nm
Electromagnet | Wuxue Wn Fang Electric | WP-P25/20
Glass cutter | Dyna-cut | model 500-1 | any standard glass cutter or wet-cutter could be used
Graphite powder | AeroMarine Products |  | 325 Mesh, APS 44 microns
Jumper Wires | Elegoo |  | Male to Female wires and Male to Male wires are needed
Lens | Surplus Shed | L8435 | 32 mm Daimeter, 80 mm Focal Length. Any 32 mm lens will fit into current lens holder design
Nigrosin (Formalin-Nigrosin) | Innovating Science | IS5818 | 30 mL , actually found on Amazon
Open MV Camera | Open MV | M7 | Any equivalent Open MV camera should work
Open MV IDE | Open MV |  | optional free to download integrated development enviroment from OpenMV
Optical Attenuator (Variable Neutral Density Filters) | THORLABS | NDC-100C-2
Optical Rail | THORLABS | RLA1200 | 12'' optical rail
Printer Toner (CISinks Universal Toner) | CISinks |  | TN420,TN450, TN540, TN660, TN720 Toner powder. Found on Amazon
Raspberry Pi | Raspberry PI | Pi-4 Model B | Any Pi 3 or 4, model B or B+ should suffice (referenced in text as a microcontroller board)
Tungsten Powder 12 Micron | Alfa Aesar | 10401-22 | APS 12 micron
Tungsten Powder 1-5 Micron | Alfa Aesar | 10400-22 | APS 1-5 micron
USB to Micro USB cord |  |  | Any company/ model will suffice
Voltage Regulator | STMicroelectronics | LM317t

## DV-IDENTITY-0 (hidden)
#VALUE! | #VALUE! | #VALUE! | #VALUE! | #VALUE! | #VALUE! | #VALUE! | #VALUE! | #VALUE! | #REF! | #REF! | #REF! | #REF! | #REF! | #REF! | AAAAAH384Q8=