## Sheet1
Name of Material/ Equipment | Company | Catalog Number | Comments/Description
0.1 Micron Vaccum Filtration Filter | Thermo Fisher Scientific | NC9902431 | for filtration of aggregated clusters after synthesis and surface coating to achieve a uniform solution
2-Acrylamido-2-methylpropane sulfonic acid (AMPS, 99%) | Sigma-Aldrich | 282731-250G | reagent used in copolymer to surface coat nanoclusters and functionalize them for biological media
2,2′-Azobis(2-methylpropionitrile) (AIBN) | Sigma-Aldrich | 441090-100G | reagent used in copolymer making as the free ridical generator
4-Morpholineethanesulfonic acid, 2-(N-Morpholino)ethanesulfonic acid (MES) | Sigma-Aldrich | M3671-250G | acidic buffer used to stabilize nanocluster surface coating process
Acrylic acid | Sigma-Aldrich | 147230-100G | reagent used in copolymer to surface coat nanoclusters and functionalize them for biological media; anhydrous, contains 200 ppm MEHQ as inhibitor, 99%
Analytical Balance | Avantor | VWR-205AC | used to weigh out solid chemical reagents for use in synthesis and dilution
Digital Sonifier and Probe | Branson | B450 | used to sonicate nanocluster solution during surface coating to break up aggregates
Dopamine hydrochloride | Sigma-Aldrich | H8502-25G | used in surface coating for ligand exchange reaction
Ethylene glycol (anhydrous, 99.8%) | Sigma-Aldrich | 324558-2L | reagent used as solvent in hydrothermal synthesis of nanoclusters
Glass Vials (20mL) | Premium Vials | B1015 | container for nanocluster solution during washing and surface coating as well as polymer solutions
Graduated Beaker (100mL) | Corning | 1000-100 | container for mixing of solid and liquid reagents during hydrothermal synthesis (to be transferred into autoclave reactor before oven)
Handheld Magnet | MSC Industrial Supply, Inc. | 92673904 | 1/2" Long x 1/2" Wide x 1/8" High, 5 Poles, Rectangular Neodymium Magnet low strength magnet used to precipitate nanoclusters from solution (field strength is increased with steel wool when needed)
Hydrochloric acid (ACS grade, 37%) | Fisher Scientific | 7647-01-0 | for removing leftover nanocluster debris and cleaning autoclave reactors for next use
Hydrothermal Autoclave Reactor | Toption | TOPT-HP500 | container for finished reagent mixture to withstand high temperature and pressure created by the oven in hydrothermal synthesis
Iron(III) Chloride Hexahydrate (FeCl3⸱6H2O, ACS reagent, 97%) | ACS | 236489-500G | reagent used in synthesis of nanoclusters as source of iron (III) that becomes iron (II) in finished nanocluster product (keep dry and weigh out quickly to avoid water contamination)
Labware Washer Brushes | Fisher Scientific | 13-641-708 | used to wash and clean glassware before synthesis
Magnetic Stir Plate | Thermo Fisher Scientific | 50093538 | for mixing of solid and liquid reagents during hydrothermal synthesis
Manganese chloride tetrahydrate (MnCl2⸱4H2O, 99.0%, crystals, ACS) | Sigma-Aldrich | 1375127-2G | reagent used in synthesis of nanoclusters as source of manganese
Micropipette (100-1000μL) | Thermo Fisher Scientific | FF-1000 | for transferring liquid reagents such as water and manganese chloride
N-(3-Dimethylaminopropyl)-N′-ethylcarbodiimide hydrochloride (EDC) | Sigma-Aldrich | 25952-53-8 | used in surface coating to assist in ligand exchange of copolymer (keep bulk chemical in freezer and diluted solution in refrigerator)
N,N-Dimethylformamide (DMF) | Sigma-Aldrich | 227056-2L | reagent used in copolymer making as the solvent
Polyacrylic acid sodium salt (PAA, Mw~6,000) | PolyScience Inc. | 06567-250 | reagent used in hydrothermal synthesis to initially coat the nanoclusters (eventually replaced in surface coating step)
Poly(ethylene glycol) methyl ether acrylate | Sigma-Aldrich | 454990-250ML | reagent used in copolymer to surface coat nanoclusters and functionalize them for biological media; average Mn 480, contains 100 ppm BHT as inhibitor, 100 ppm MEHQ as inhibitor
Reagents Acetone, 4L, ACS Reagent | Cole-Parmer | UX-78920-66 | used as solvent to precipitate nanoclusters during washing
Single Channel Pipette, Adjustable 1-10 mL | Eppendorf | 3123000080 | for transferring ethylene glycol and other liquids
Steel Wool | Lowe's | 788470 | used to increase the magnetic field strength in the vial to aid in precipitation of nanoclusters for washing and surface coating
Stirring Bar | Thomas Scientific | 8608S92 | for mixing of solid and liquid reagents during hydrothermal synthesis
Table Clamp | Grainger | 29YW53 | for tight sealing of autoclave reactor to withstand high pressure of oven during hyrothermal synthesis
Urea (ACS reagent, 99.0%) | Sigma-Aldrich | U5128-500G | reagent used in hydrothermal synthesis to create a basic solution
Vaccum Filtration Bottle Tops | Thermo Fisher Scientific | 596-3320 | for filtration of aggregated clusters after synthesis and surface coating to achieve a uniform solution
Vacuum Controller V-850 | Buchi | BU-V850 | for filtration of aggregated clusters after synthesis and surface coating to achieve a uniform solution
Vacuum Oven | Fisher Scientific | 13-262-51 | used to create high temperature and pressure needed for nanocluster formation in hydrothermal synthesis