## Sheet1
Chemical | mM | MW | g/1000 mL
N-methyl-D-glucamine | 86 | 195.215 | 5.03
Potassium Chloride | 2.5 | 74.551 | 0.19
Sodium Phosphate Monobasic | 1.25 | 119.98 | 0.15
Sodium Bicarbonate | 35 | 84.01 | 2.94
HEPES | 20 | 238.301 | 4.77
D-glucose | 25 | 180.16 | 4.5
Sodium Ascorbate | 5 | 198.11 | 0.99
Thiourea | 2 | 76.12 | 0.15
Sodium Pyruvate | 3 | 110 | 0.33
Magnesium Sulfate | 1 | Use 500 μL of 2.0 M Stock
Clacium Chloride | 2 | Use 1000 μL of 2.0 M Stock
1. For 1 L of solution, add salts in the order listed to 850 mL ddH2O
2. pH with 1 N HCl or KOH to 7.3-7.4
3. Oxygenate for 5-10 min then add MgSO4 and CaCl2
4. Bring final volutme to 1 L with ddH2O and double check final pH
5. Check osmolarity with osmometer and adjust to 300-310 mOsm/kg H2O