## Sheet1
Chemical | mM | MW | mg/50 mL
Cesium Methanesulfonate | 108 | 227.997 | 1231.3
Cesium Chloride | 15 | 168.36 | 126.3
Cesium-EGTA | 0.4 | Add 80 μL of 250 mM Cs-EGTA
TEA-Chloride | 5 | 165.705 | 41.4
HEPES | 20 | 238.301 | 238.3
QX-314-Br | 1 | 343.31 | 17.2
L-glutathione | 1 | 307.323 | 15.4
Sodium Phosphocreatine | 7.5 | 255.1 | 95.7
Mg-ATP | 2.5 | 507.18 | 63.4
Na-GTP | 0.25 | 523.18 | 6.5
1. Start with 40-45 mL HPLC-grade H2O
2. Keep phosphocreatine, ATP, and GTP on ice at all times.
3. Add ingredients in the order listed in the table
4. pH to 7.3 with CsOH (About 200 μL of 2 M CsOH)
5. Use osmometer to check osmolarity.
6. Add HPLC-grade H2O to a final osmolarity of about 285-290 mOsm/kg H2O
7. Prepare 500-1000 μL aliquots and store at -80 °C or -20 °C