## Sheet1
Excitation wavelength (nm) | Immersion water | Maximum laser power (mW) | Maximum pulse energy at focus* (nJ) | Typical EAL in the mouse cortex (µm) | Imaging depth in the mouse cortex** (mm) | Pulse energy under the objective*** (nJ) | Maximum laser repetition rate**** (MHz)
1300 | H2O or D2O | ≲100 | ≲2 | ~300 | 0.8 | ~14 | ~7
[5 empty] | 1.2 | ~55 | ~2
[5 empty] | 1.6 | ~210 | ~0.5
[5 empty] | 2.1 | ~1100 | ~0.1
1700 | D2O | ≲50 | ≲3 | ~400 | 0.8 | ~7 | ~7
[5 empty] | 1.2 | ~20 | ~2.5
[5 empty] | 1.6 | ~55 | ~1
[5 empty] | 2.1 | ~190 | ~0.3