## Sheet1
Name of Material/ Equipment | Company | Catalog Number | Comments/Description
AUTODO | abcepta | SM1000a | Stains lipid droplets in violet/blue
BODIPY 493/503 | ThermoFisher | D3922 | Stains lipid droplets in green
Desiccant Beads –Desiccant-Anhydrous Indicating Drierite | W.A. Hammond Drierite Company | 21001
Dissecting microscope SteREO DiscoveryV20 with transillumination base | Zeiss | 4350030000000000
Double sided tape-Permanent Double-Sided Tape | Scotch (3M) | - | Sold by many vendors
ER-Tracker Green (BODIPY FL Glibenclamide) | ThermoFisher | E34251 | Stains the ER/nuclear envelope
Femptotip II | Eppendorf | H129354N | Ready to use
Glass capillaries -Glass Thinw w/fil 1.0mm 4in | World Precision Instruments | TW100F-4 | Must be pulled
Glass coverslip | - | - | Buy the appropriate refractive index for your objective lens
Glass slides -Double Frosted Microscope Slides precleaned | FisherBrand | 12-550-343
Halocarbon oil 27 | Sigma-Aldrich | H8773-100ML
Halocarbon oil 700 | Sigma-Aldrich | H8898-50ML
Heptane greener alternative anhydrous, 99% | Sigma-Aldrich | 246654-1L | Heptane is considered toxic by the USA's OSHA
Confocal microscope | Leica | Sp5 | Many different types of confocal microscopes will work.
LipidSpot 610 | Biotium | #70069 | Stains lipid droplets in far red
LysoTracker Red | ThermoFisher | L7528 | Stains lysosomes in red
MitoView 633 | Biotium | #70055 | Stains mitochondria
Needle loading pipette tips - 20uL microloader tips | Eppendorf | # 5242956.003
P-1000, Next Generation Micropipette Puller | Sutter Instruments | P-1000 | The settings used are heat-470, pull-70, velocity-60, delay-90, pressure-200, ramp-479 at 1x1. They refer to the intensity and length of the heating, the timing of pulling force and whether the force is applied linearly. Using these conditions, one capillary generates two usable needles with fine openings at the tip.
SiR-Tubulin | Cytosketon Inc | CY-SC014 | Made by Spirochrome; Cytoskeleton Inc. is the North American distributor. Stains microtubules in far red
TransferMan | Eppendorf | 5178 NK
ViaFluor 405 | Biotium | #70064 | Stains microtubules in violet/blue

## DV-IDENTITY-0 (hidden)
#VALUE! | #VALUE! | #VALUE! | #VALUE! | #VALUE! | #VALUE! | #VALUE! | #VALUE! | #VALUE! | 0 | #VALUE! | 0 | 0 | #VALUE! | 0 | AAAAAH384Q8=