## Sheet1
λ [nm] | ε [M-1·cm-1] (EGFP) | ε [M-1·cm-1] (S-Flp-EGFP) | ε [M-1·cm-1] (Dhp-EGFP)
488 (≡ CRO) | 31,657 (± 1,341) | 22,950 (± 290) | 27,800 (± 542)
280 (≡ Tyr+Trp) | 20,116 (± 172) | 23,800 (± 715) | 17,300 (± 554)
Values for extinction coefficient ε (in M-1·cm-1) are calculated from recorded UV-Vis absorption spectra of appropriate EGFP variants using known protein concentrations. Selected wavelength at 280 nm corresponds to the maximum absorbance of aromatic residues, tyrosine and tryptophan, and 488 nm represents the chromophore absorbance wavelength.