## Sheet1
Name of Material/ Equipment | Company | Catalog Number | Comments/Description
¼” x ¼” square aluminum tubing | Grainger | 48KU67 | Cut to lengths of 1/2" to 1" lengths
1 kN load cell | Instron | 2527-130 | Any load cell with sub 1 N resolution can be used.
3.5x-45x Zoom Stereo Boom Microscope | Omano | OM2300S-GX4 | Microscope used to precisely line up samples with loading platen.
3D printed guides | Custom made |  | Angled slots at 73.13°, with diameters between 1.9 mm and 2.2 mm
3D printed mount | Custom made |  | Tapped with M10 threads to fit the mount attachment and with 2 M4 threaded holes adjacent sides to hold the aluminum tubing with sample in place.
Acrylic Base Plate Material Kit | Keystone Industries | 921392 | Mix 3.5 g of powder with 2 mL of liquid. This will be enough for approximately 8 samples, and will begin to harden quickly.
Amira | ThermoFisher Scientific |  | Used to compile µCT scans
Biaxial stage | Custom made |  | Used to center femoral head of sample under the loading platen.
BioMed Amber Resin | formlabs | RS-F2-BMAM-01 | Any resin from formlabs could be used for this project.
Bluehill 3 | Instron | V3.66 | Software used to set up loading protocol and collect load, displacement and time data.
ElectroPuls 10000 | Instron | E10000 | Mechanical testing system
Faxitron UltraFocus | Faxitron BioOptics | 2327A40311 | X-ray imaging system
Form 2 | formlabs | F2 | Used to print the mount and guides
Form 2 Resin Tank LT | formlabs | RT-F2-02 | LT Tank was used to be compatible with the BioMed Resin
ImageJ | National Institutes of Health | ImageJ | Used to assess µCT and X-ray images
Laxco iLED Series LED Light Source | ThermoFisher Scientific | AMPSILED30W | Light source used in conjugtion with microscope.
Loading platen | Custom made |  | This can be any metal rod that is tapered to a diameter of approximately 2.5 mm. We used an M6 screw that was tapered on a lathe.
Mount attachment | Custom made |  | To secure the 3D printed mount to the load cell. We used a M10/M6 threaded rod
Phosphate Buffer Saline (PBS) | ThermoFisher Scientific | 10010031 | Need to rehydrate the samples once acrylic base plate material has set.
Plumber's putty | Oatey | 31174 | Used to seal the end of the aluminum tubing when pouring acrylic base plate material in. Any clay or putty could be used.
PreForm | formlabs | Preform 3.15.2 | Formlabs software
Tissue Culture Dish | Corning | 353003 | Samples can be laid flat in culture dish and covered in PBS to rehydrate.
vivaCT 40 | Scanco | µCT 40 | Representative set or actual samples can be scanned prior to printing of guides to calculate femoral shaft angle and diameter.