## Sheet1
Name of Material/ Equipment | Company | Catalog Number | Comments/Description
1x Phosphate buffered saline (PBS), pH 7.4 | Home-made buffer | --- | Standard wash/storage buffer which can be used with vesicles; can be made in lab or purchased commercially
2% Uranyl acetate solution | Electron Microscopy Sciences | 22400-2 | Negative staining - TEM
4x Laemmli Sample Buffer | Bio-Rad | 161-0747 | Denaturation of vesicle sample prior to proteolysis, required for lipopolysaccharides (LPS) staining
Amicon Ultra Centrifugal Filters (100 kDa) | Merck | UFC9100XX | Alternative option for centrifugal ultrafiltration
BG11 medium | Home-made medium | --- | Medium for cultivation of Synechocystis sp. PCC 6803
Carbon Support Film 200 Mesh, copper. CF200-Cu | Electron Microscopy Sciences | 71150 | Transmission electron microscopy (TEM) grid
easiGlow Glow Discharge Cleaning System | Ted Pella | 91000 | Commercial TEM grid glow discharger
EMbed 812 epoxy resin | Electron Microscopy Sciences | 14120 | Ultra-thin sections - TEM
Filter holder for vacuum system | Thermo Fisher Scientific | 300-4000 | Reusable units with filter membrane support plates
Glutaraldehyde Grade I | Sigma-Aldrich | G5882-10X1ml | Ultra-thin sections - TEM
HEPES [N-(2-Hydroxyethyl)piperazine-N′-(2-ethanesulfonic acid) sodium salt] | Sigma-Aldrich | H7006 | Buffering agent for cyanobacterial growth media
Lead Citrate, Trihydrate | Electron Microscopy Sciences | 17800 | Stain for use in electron microscopy
Macrosep Advance Centrifugal Devices with Omega Membrane 100K | Pall | MAP100C36 | For centrifugal ultrafiltration of small volume samples
Millipore Pellicon 3 TFF Module | EMD Millipore | XX42P0060 or XX42P0080 | Alternative TFF option for concentrating large volume samples
Milli-Q Reference Water Purification System | Merck | Z00QSV0WW | Water purification system for obtaining type I ultrapure grade water
NanoSight | Malvern Panalytical | LM14 or NS300 | Nanoparticle tracking analysis
Optima L80 XP Ultracentrifuge | Beckman Coulter | L80 XP | Ultracentrifuge (or similar model)
OptiPrep / Iodixanol | Sigma-Aldrich | D1556 | Density gradient media
Osmium Tetroxide Reagent Plus | Sigma-Aldrich | 201030 | Ultra-thin sections - TEM
Pall Centramate PE TFF holder | Pall Corporation | FS002K10 | TFF module good for concentrating 10s-100s of L of sample; requires additional 30 or 100 kDa filter modules to scale with your estimated volumes
Peristaltic pump Masterflex L/S | Cole-Parmer | 07559-07 | Pump for driving large-scale TFF modules
Piston Gradient Fractionator | Biocomp Instruments | 152-001 | Automated density gradient fractionation
Polycarbonate tubes for the 70 Ti rotor | Beckman Coulter | 355618 | Reusable ultracentrifuge polycarbonate aluminum tubes with cap assembly
Pro99 medium | Home-made medium | --- | Medium for cultivation of Prochlorococcus
Pro-Q Emerald LPS Gel Stain Kit | Thermo Fisher Scientific | P20495 | LPS staining
SN medium | Home-made medium | --- | Medium for cultivation of cyanobacterial marine strains such as Synechococcus
Sodium cacodylate trihydrate | Sigma-Aldrich | C0250-100G | Buffering agent in the preparation of vesicles samples for TEM
SW32Ti swinging bucket rotor | Beckman Coulter | 369650 | Ultracentrifuge rotor, holds 6x ~40 mL tubes; good for pelleting of bulk material
SW60Ti swinging bucket rotor | Beckman Coulter | 335650 | Ultracentrifuge rotor, holds 6x ~4.5 mL tubes; good for gradient purifications and final vesicle washes
Syringe 1mL Luer | BD Plastipak | 303172 | For vesicle isolation and loading samples into nanparticle tracking analysis (NTA) equipment
Syringe filter 0.2 µm | Pall Corporation | 4602 | For vesicle isolation from cultures
TAPS [N-[Tris(hydroxymethyl)methyl]-3-aminopropanesulfonic acid] | Sigma-Aldrich | T5130 | Buffering agent for cyanobacterial growth media
Transmission electron microscope | JEOL | JEM-1400 | Or similar microscope
Type 70 Ti Fixed-Angle Titanium Rotor | Beckman Coulter | 337922 | Ultracentrifuge rotor, holds 8x ~39 mL tubes; good for pelleting of bulk material
Type XIV protease from Streptomyces griseus | Sigma-Aldrich | P5147 | Enzyme for proteolysis of EVs proteins, required for LPS staining
UltraClear tubes for the SW32Ti rotor | Beckman Coulter | 344058 | Single use ultracentrifuge tubes
UltraClear tubes for the SW60Ti rotor | Beckman Coulter | 344062 | Single use ultracentrifuge tubes
Ultramicrotome PowerTome XL, PT-PC | RMC Products, Boeckeler Instruments | 75501 | Microtome for ultra-thin sections - TEM
Universal 320 R centrifuge | Hettich | Z654736 | This or any similar general-purpose benchtop/floor standing centrifuge can be used for pelleting cells
Vacuum apparatus | KNF Neuberger | N026.3 AT.18 | Or any similar vacuum pump and trap
Vivaflow 200 100,000 MWCO PES | Sartorius | VF20P4 | TFF module, good for 2-3L. You can connect different modules for higher volume (figure 1).
Whatman Polycap TC Capsule filter (0.2/0.2µm) | Cytiva | 6717-9502 | Capsule filter for filtering large volumes of liquid
Zetasizer | Malvern Panalytical | Zetasizer Nano ZS | Dynamic light scattering (DLS) instrument

## DV-IDENTITY-0 (hidden)
#VALUE! | #VALUE! | #VALUE! | #VALUE! | #VALUE! | #VALUE! | #VALUE! | #VALUE! | #VALUE! | #REF! | #REF! | #REF! | #REF! | #REF! | #REF! | AAAAAH384Q8=