## Feuil1
Step No. | Video No. | Time start - end | Step Title
2.6.3 | Step 2.04 to 2.13 Operating software | 0:10-0:30 | The PMTs are being turned on and the voltage is being set to 750 V
2.4.2 | Step 2.04 to 2.13 Operating software | 8:00- 8:05 | The Slice button is being pressed
2.5.1 | Step 2.04 to 2.13 Operating software | 6:35-7:25 | The objective lens is being centered on the tissue in the x and y directions
2.5.2 | will be shown in single snapshot of the interface of software | - | The laser software is being launched, the laser is being turned on and the wavelength is being adjusted to 800 nm
2.7.1 | Step 2.04 to 2.13 Operating software | 5:50-6:35 | The protocol settings are being adjusted then the microscope shutter is being set to automatic and V1 and V2 are being set to 20 and 3
2.9.1 | Step 2.04 to 2.13 Operating software | 7:42-8:00 | The z-axis is being adjusted until it reaches the agarose surface
2.10.1 | Step 2.04 to 2.13 Operating software | 5:15-8:11 | The imaging area is being adjusted to the tissue with minimal surrounding agarose
2.8.2 | Step 2.04 to 2.13 Operating software | 8:12-8:25 | A sample with a scan depth of 20 µm is being acquired
2.9.3 | Step 2.04 to 2.13 Operating software | 8:12-8:25 | The 2D images of all the slices are being seen.
2.12.2 | Step 2.04 to 2.13 Operating software | 5:50-6:35 | The microscope shutter is being set to automatic mode, then the shutter voltage is being set to 20 for V1 and 1.71 for V2
2.13.1 | Step 2.04 to 2.13 Operating software | 9:40-9:47 | The 3D mosaic setting is being pressed and scanning is started.
2.14.1 | Step 2.14.1 copy the data to linux.mp4 | 00:07-00:37 | The data is being transferred from the tomograph server to the Linux computer.
2.14.1 | Step 2.14.1 copy the data to linux.mp4 | 06:32-06:37 | The data is being transferred from the tomograph server to the Linux computer (note: the Mosaic txt file has to be transferedd outside the rawdata file)
2.14.2 | Step 2.14.2 and 2.15 open script and stitching.mp4 | 00:02-00:03 | The MATLAB script StepOneStitchingAndArchive.m is being opened
2.14.2 | Step 2.14.2 and 2.15 open script and stitching.mp4 | 00:03-00:07 | The source folder is being located and then source and destination folders are being defined.
2.15.1 | Step 2.14.2 and 2.15 open script and stitching.mp4 | 00:07-01:30 | The Editor tab is being clicked and Run is being pressed.
2.15.2 | Step 2.14.2 and 2.15 open script and stitching.mp4 | 00:07-01:30 and 08:54-08:57 | The progress information is being seen in the command window
2.16.1 | Step 2.16.1 find stitched images.mp4 | 00:01-00:13 | The stitched images from the subfolder stichedImages_100 are being located.
2.16.2 | Step 2.16.2 compress the rawdata.mp4 | 00:03-00:22 | The raw data is being compressed using the tar command and it is being saved as a single file with tar.bz2 extension.
2.17.1 | Step 2.17 until 2.18 Fiji.mp4 | 00:02-00:05 | The stitched images are being seen
2.17.2 | Step 2.17 until 2.18 Fiji.mp4 | 00:06-00:31 | An image is being opened with the same filename in Fiji.
2.18.1 | Step 2.17 until 2.18 Fiji.mp4 | 00:32-00:50 | The three channels are being merged into one color image, then the brightness of each channel is being adjusted until clear autofluorescence signals are being seen
2.18.2 | Step 2.17 until 2.18 Fiji.mp4 | 00:50-02:55 | The maximum intensity level of each channel is being recorded.
2.19.1 | Step 2.19 until 2.22 segmentation.mp4 | 00:01 | The MATLAB script StepTwoSegmentationAndAnalysis.m is being opened and the source is being located.
2.19.1 | Step 2.19 until 2.22 segmentation.mp4 | 00:01-00:10 | The source folder and the image names are being defined, then the Editor tab is being navigated to and Run is being clicked.
2.20.1 | Step 2.19 until 2.22 segmentation.mp4 | 00:11-00:20 | The color threshold values are being filled.
2.20.2 | Step 2.19 until 2.22 segmentation.mp4 | 00:21-14:05 | The background regions and ROI are being selected
2.21.1 | Step 2.19 until 2.22 segmentation.mp4 | 14:05-15:05 | The graphs of model training are being seen
2.21.2 | Step 2.19 until 2.22 segmentation.mp4 | 15:05-15:31 | ROIs and background regions are being added until the segmented bacteria are clearly seen
2.22.1 | Step 2.19 until 2.22 segmentation.mp4 | 15:31-17:00 | The progress of the segmentation process is being seen
2.23.1 | Step 2.23 to 2.24 Image Preparation for Imaris.mp4 | 0:01 - 0:05 | The blue channel images and the segmented images
2.24.1 and 2.24.2 | Step 2.23 to 2.24 Image Preparation for Imaris.mp4 | 0:06 - 04:25 | Bin down the first channel images 10-fold in both x- and y-axes and save the downsized images in a new folder [1]. Make 3 replicates of downsized images within the same folder [2-TXT].
2.25.1 | Step 2.25 to 2.28 Imaris 3D visualization.mp4 | 0:01 - 0:14 | The visualization software package is being launched in the Arena view.
2.25.2 | Step 2.25 to 2.28 Imaris 3D visualization.mp4 | 0:15 - 0:26 | The Watch folder icon is being used to add folders to the Arena view.
2.25.3 | Step 2.25 to 2.28 Imaris 3D visualization.mp4 | 0:27 - 0:35 | The *.ims or *.tiff file is being opened.
2.26.1 | Step 2.25 to 2.28 Imaris 3D visualization.mp4 | 0:39 - 0:50 | The Image Properties are being navigated to, from Edit then the color representations of the different channels are being adjusted.
2.26.2 | Step 2.25 to 2.28 Imaris 3D visualization.mp4 | 1:15 - 1:23 | Advanced is being clicked to manual set the max and min values, and the value of gamma correction.
2.27.1 | Step 2.25 to 2.28 Imaris 3D visualization.mp4 | 1:25 - 1:33 | Channel names is being clicked and the names and color representation is being changed.
2.28.1 | Step 2.25 to 2.28 Imaris 3D visualization.mp4 | 1:34 - 1:42 | The Animation icon is being used and the 3D data is being seen as a movie.
2.28.2 | Step 2.25 to 2.28 Imaris 3D visualization.mp4 | 1:43 - 2:01 | A view is being found then +Add is being used and keyframes are being added.
2.28.3 | Step 2.25 to 2.28 Imaris 3D visualization.mp4 | 2:09 - 2:49 | The Red Record button is being used and the built movie is being saved at the desired destination folder in the required file type.