## Supplementary File1
Calibration of a 45° V-notch weir within a 20 cm (8 in.) drainage control structure
Specifications of control structure and weir | Value
Size of the control structure (cm) | 20.32 (8 in.)
Depth of V-notch (D, cm) | 17.145 (6.75 in.)
Flow depth (cm) | Flow Rate ( L.s-1)
8.89 | 1.388
11.1125 | 2.492
13.335 | 3.785
15.24 | 5.236
16.51 | 6.561