## Sheet1
Column | Zorbax SB-Aq column, 4.6 × 250 mm(pore size 80 Å, particle size 5 μm)
Solvents | A: water, 0.1% (vol/vol) TFA; B: acetonitrile
Flow rate | 1 mL/min
Gradient | 20–70% (vol/vol) B over 25 min; 70%-98% over 5 min; 98% over 5min;
Injection volume | 30–500 μL
Wavelength (nm) | 280 (for Fmoc-, Trp- or Tyr-containing peptides), or 494 (FITC-labeled peptides) or 220 (for others)

## DV-IDENTITY-0 (hidden)
#VALUE! | #VALUE! | #VALUE! | #VALUE! | #VALUE! | #VALUE! | #VALUE! | 0 | 0 | 0 | #VALUE! | 0 | 0 | #VALUE! | 0 | AAAAAH384Q8=